## OHA
Reference |  | Service supported by CRV | Failure mode | Operational hazard | Environment (as per CRV OSED) | Severity | Effect(s) | Protective mitigation means | Position of experts having contributed to the assessment | Comment
AFTN-EMY-Loss-HR | AFTN-EMY- | AFTN/Distress and Urgency messages | Loss | Loss of AFTN/Distress and Urgency messages | HR | D | Increase of ATC workload | Adequate staffing arrangements to handle manual procedures in the event of loss of service, Re-route messages via alternate link/country if a single link is lost, Switch to DR if Operational system fails, ATC & technical procedures in place of loss of link or system | Airservices System Authorities
AFTN-EMY-Loss-STD | AFTN-EMY- | AFTN/Distress and Urgency messages | Loss | Loss of AFTN/Distress and Urgency messages | STD | D | Increase of ATC workload | as above | Airservices System Authorities
AFTN-EMY-Loss-LR | AFTN-EMY- | AFTN/Distress and Urgency messages | Loss | Loss of AFTN/Distress and Urgency messages | LR | D | Increase of ATC workload | as above | Airservices System Authorities
AFTN-EMY-Corruption-HR | AFTN-EMY- | AFTN/Distress and Urgency messages | Corruption | Corruption of AFTN/Distress and Urgency messages | HR | D | Increase of ATC workload | as above | Airservices System Authorities
AFTN-EMY-Corruption-STD | AFTN-EMY- | AFTN/Distress and Urgency messages | Corruption | Corruption of AFTN/Distress and Urgency messages | STD | D | Increase of ATC workload | as above | Airservices System Authorities
AFTN-EMY-Corruption-LR | AFTN-EMY- | AFTN/Distress and Urgency messages | Corruption | Corruption of AFTN/Distress and Urgency messages | LR | D | Increase of ATC workload | as above | Airservices System Authorities
AFTN-FPL-Loss-HR | AFTN-FPL- | AFTN/Flight safety and regularity messages | Loss | Loss of AFTN/Flight safety and regularity messages | HR | D | Increase of ATC workload | as above | Airservices System Authorities
AFTN-FPL-Loss-STD | AFTN-FPL- | AFTN/Flight safety and regularity messages | Loss | Loss of AFTN/Flight safety and regularity messages | STD | D | Increase of ATC workload | as above | Airservices System Authorities
AFTN-FPL-Loss-LR | AFTN-FPL- | AFTN/Flight safety and regularity messages | Loss | Loss of AFTN/Flight safety and regularity messages | LR | D | Increase of ATC workload | as above | Airservices System Authorities
AFTN-FPL-Corruption-HR | AFTN-FPL- | AFTN/Flight safety and regularity messages | Corruption | Corruption of AFTN/Flight safety and regularity messages | HR | D | Increase of ATC workload | as above | Airservices System Authorities
AFTN-FPL-Corruption-STD | AFTN-FPL- | AFTN/Flight safety and regularity messages | Corruption | Corruption of AFTN/Flight safety and regularity messages | STD | D | Increase of ATC workload | as above | Airservices System Authorities
AFTN-FPL-Corruption-LR | AFTN-FPL- | AFTN/Flight safety and regularity messages | Corruption | Corruption of AFTN/Flight safety and regularity messages | LR | D | Increase of ATC workload | as above | Airservices System Authorities
AFTN-AIS-Loss-HR | AFTN-AIS- | AFTN/Aeronautical Information Services Messages | Loss | Loss of AFTN/Aeronautical Information Services Messages | HR | D | Increase of ATC workload | as above | Airservices System Authorities
AFTN-AIS-Loss-STD | AFTN-AIS- | AFTN/Aeronautical Information Services Messages | Loss | Loss of AFTN/Aeronautical Information Services Messages | STD | D | Increase of ATC workload | as above | Airservices System Authorities
AFTN-AIS-Loss-LR | AFTN-AIS- | AFTN/Aeronautical Information Services Messages | Loss | Loss of AFTN/Aeronautical Information Services Messages | LR | D | Increase of ATC workload | as above | Airservices System Authorities
AFTN-AIS-Corruption-HR | AFTN-AIS- | AFTN/Aeronautical Information Services Messages | Corruption | Corruption of AFTN/Aeronautical Information Services Messages | HR | D | Increase of ATC workload | as above | Airservices System Authorities
AFTN-AIS-Corruption-STD | AFTN-AIS- | AFTN/Aeronautical Information Services Messages | Corruption | Corruption of AFTN/Aeronautical Information Services Messages | STD | D | Increase of ATC workload | as above | Airservices System Authorities
AFTN-AIS-Corruption-LR | AFTN-AIS- | AFTN/Aeronautical Information Services Messages | Corruption | Corruption of AFTN/Aeronautical Information Services Messages | LR | D | Increase of ATC workload | as above | Airservices System Authorities
AFTN-MET-Loss-HR | AFTN-MET- | AFTN/MET | Loss | Loss of AFTN/MET | HR | D | Increase of ATC workload | as above | Airservices System Authorities
AFTN-MET-Loss-STD | AFTN-MET- | AFTN/MET | Loss | Loss of AFTN/MET | STD | D | Increase of ATC workload | as above | Airservices System Authorities
AFTN-MET-Loss-LR | AFTN-MET- | AFTN/MET | Loss | Loss of AFTN/MET | LR | D | Increase of ATC workload | as above | Airservices System Authorities
AFTN-MET-Corruption-HR | AFTN-MET- | AFTN/MET | Corruption | Corruption of AFTN/MET | HR | D | Increase of ATC workload | as above | Airservices System Authorities
AFTN-MET-Corruption-STD | AFTN-MET- | AFTN/MET | Corruption | Corruption of AFTN/MET | STD | D | Increase of ATC workload | as above | Airservices System Authorities
AFTN-MET-Corruption-LR | AFTN-MET- | AFTN/MET | Corruption | Corruption of AFTN/MET | LR | D | Increase of ATC workload | as above | Airservices System Authorities
AMHS-FPL-Loss-HR | AMHS-FPL- | AMHS/FPL | Loss | Loss of AMHS/FPL | HR | D | Increase of ATC workload | as above | Airservices System Authorities
AMHS-FPL-Loss-STD | AMHS-FPL- | AMHS/FPL | Loss | Loss of AMHS/FPL | STD | D | Increase of ATC workload | as above | Airservices System Authorities
AMHS-FPL-Loss-LR | AMHS-FPL- | AMHS/FPL | Loss | Loss of AMHS/FPL | LR | D | Increase of ATC workload | as above | Airservices System Authorities
AMHS-FPL-Corruption-HR | AMHS-FPL- | AMHS/FPL | Corruption | Corruption of AMHS/FPL | HR | D | Increase of ATC workload | as above | Airservices System Authorities
AMHS-FPL-Corruption-STD | AMHS-FPL- | AMHS/FPL | Corruption | Corruption of AMHS/FPL | STD | D | Increase of ATC workload | as above | Airservices System Authorities
AMHS-FPL-Corruption-LR | AMHS-FPL- | AMHS/FPL | Corruption | Corruption of AMHS/FPL | LR | D | Increase of ATC workload | as above | Airservices System Authorities
AMHS-NOTAM-Loss-HR | AMHS-NOTAM- | AMHS/NOTAM | Loss | Loss of AMHS/NOTAM | HR | D | Increase of ATC workload | as above | Airservices System Authorities
AMHS-NOTAM-Loss-STD | AMHS-NOTAM- | AMHS/NOTAM | Loss | Loss of AMHS/NOTAM | STD | D | Increase of ATC workload | as above | Airservices System Authorities
AMHS-NOTAM-Loss-LR | AMHS-NOTAM- | AMHS/NOTAM | Loss | Loss of AMHS/NOTAM | LR | D | Increase of ATC workload | as above | Airservices System Authorities
AMHS-NOTAM-Corruption-HR | AMHS-NOTAM- | AMHS/NOTAM | Corruption | Corruption of AMHS/NOTAM | HR | D | Increase of ATC workload | as above | Airservices System Authorities
AMHS-NOTAM-Corruption-STD | AMHS-NOTAM- | AMHS/NOTAM | Corruption | Corruption of AMHS/NOTAM | STD | D | Increase of ATC workload | as above | Airservices System Authorities
AMHS-NOTAM-Corruption-LR | AMHS-NOTAM- | AMHS/NOTAM | Corruption | Corruption of AMHS/NOTAM | LR | D | Increase of ATC workload | as above | Airservices System Authorities
AMHS-MET-Loss-HR | AMHS-MET- | AMHS/MET or WXXM data | Loss | Loss of AMHS/MET or WXXM data | HR | D | Increase of ATC workload | as above | Airservices System Authorities
AMHS-MET-Loss-STD | AMHS-MET- | AMHS/MET or WXXM data | Loss | Loss of AMHS/MET or WXXM data | STD | D | Increase of ATC workload | as above | Airservices System Authorities
AMHS-MET-Loss-LR | AMHS-MET- | AMHS/MET or WXXM data | Loss | Loss of AMHS/MET or WXXM data | LR | D | Increase of ATC workload | as above | Airservices System Authorities
AMHS-MET-Corruption-HR | AMHS-MET- | AMHS/MET or WXXM data | Corruption | Corruption of AMHS/MET or WXXM data | HR | D | Increase of ATC workload | as above | Airservices System Authorities
AMHS-MET-Corruption-STD | AMHS-MET- | AMHS/MET or WXXM data | Corruption | Corruption of AMHS/MET or WXXM data | STD | D | Increase of ATC workload | as above | Airservices System Authorities
AMHS-MET-Corruption-LR | AMHS-MET- | AMHS/MET or WXXM data | Corruption | Corruption of AMHS/MET or WXXM data | LR | D | Increase of ATC workload | as above | Airservices System Authorities
VOICE-Loss-HR | VOICE- | Voice communications | Loss | Loss of Voice communications | HR | C | Increase of ATC workload | Detection mechanism (network montoring) to ensure any loss of communication and QoS are detected in real time before it can cause any issue to ANSP | Airways
VOICE-Loss-STD | VOICE- | Voice communications | Loss | Loss of Voice communications | STD | C | Increase of ATC workload | same as above | Airways
VOICE-Loss-LR | VOICE- | Voice communications | Loss | Loss of Voice communications | LR | C | Increase of ATC workload | same as above | Airways
VOICE-Corruption-HR | VOICE- | Voice communications | Corruption | Corruption of Voice communications | HR | C | Increase of ATC workload | same as above | Airways
VOICE-Corruption-STD | VOICE- | Voice communications | Corruption | Corruption of Voice communications | STD | C | Increase of ATC workload | same as above | Airways
VOICE-Corruption-LR | VOICE- | Voice communications | Corruption | Corruption of Voice communications | LR | C | Increase of ATC workload | same as above | Airways
AIR VOICE-Loss-HR |  | Air ground communications | Loss | Loss of Air ground communications | HR | A/B | loss of communications with a/c that need to be cleared in a timely manner | regulations with adjacent centers, limitation of departures/arrivals, datalink where possible | New Caledonia
AIR VOICE-Loss-STD |  | Air ground communications | Loss | Loss of Air ground communications | STD | B/C | loss of communications with a/c that need to be cleared in a timely manner | regulations with adjacent centers, limitation of departures/arrivals, datalink where possible | New Caledonia
AIR VOICE-Loss-LR |  | Air ground communications | Loss | Loss of Air ground communications | LR | C | loss of communications with a/c that need to be cleared in a timely manner | regulations with adjacent centers, limitation of departures/arrivals, datalink where possible | New Caledonia
AIR VOICE-Loss-LR |  | Air ground communications | Corruption | Corruption of Air Ground communications | HR,STD,LR |  | quality of transmission affected. Easily detected. This Hazard is assimilated to a loss. |  | New Caledonia
DLK-Loss-HR | DLK- | Data Link communications | Loss | Loss of Data Link communications | HR | D | The flight crew tries to send message and determines that DSC is unavailable prior to sending message; and/or The ATSU tries to send messages to several aircraft and determines that DSC is unavailable prior to sending message. Slight increase in flight crew and/or ATS service provider workload due to reversion to voice communication and procedures to reestablish DSC or to coordinate with C-ATSU. | C-ENV-1 In airspace where ATC data services are used, VHF and/or UHF voice services, as required by the operating rule, are available. C-ENV-3 Surveillance enables the controller to detect incorrect aircraft movement C-ENV-6 The airspace to which the clearance pertains is protected until the controller receives the response. C-ENV-9 The flight crew executes received instructions/clearances and updates onboard avionics in a timely manner. | ICAO Regional Officer | ED-120 H-DSC-1 Loss of ability to provide message
DLK-Loss-STD | DLK- | Data Link communications | Loss | Loss of Data Link communications | STD | D | The flight crew tries to send message and determines that DSC is unavailable prior to sending message; and/or The ATSU tries to send messages to several aircraft and determines that DSC is unavailable prior to sending message. Slight increase in flight crew and/or ATS service provider workload due to reversion to voice communication and procedures to reestablish DSC or to coordinate with C-ATSU. | C-ENV-1 In airspace where ATC data services are used, VHF and/or UHF voice services, as required by the operating rule, are available. C-ENV-3 Surveillance enables the controller to detect incorrect aircraft movement C-ENV-6 The airspace to which the clearance pertains is protected until the controller receives the response. C-ENV-9 The flight crew executes received instructions/clearances and updates onboard avionics in a timely manner. | ICAO Regional Officer | ED-120 H-DSC-1 Loss of ability to provide message
DLK-Loss-LR | DLK- | Data Link communications | Loss | Loss of Data Link communications | LR | D | ED-122 Data link service is unavailable to all users. This prevents the ATSU to issue clearances to aircraft to resolve conflicts using the CRD data link service. ATSU and air crew have to revert to alternate form of communication. Two cases to consider: 1. Lack of direct controller/pilot communication could result in the aircraft not meeting the separation standard communication requirement: Possibility of a slight reduction in safety margins and separation. Slight increase in air crew workload due to reversion to voice communication. Significant increase in air traffic controller workload due to reversion to voice communication for multiple data link aircraft. Reduction in airspace capability. 2. Lack of direct controller/pilot communication could delay the issuance of a clearance used for resolving an actual loss of separation | C-ENV-1 In airspace where ATC data link services are used, an alternative communication mean as required by the operating rule, is available (e.g. third party voice). C-ENV-4 Separation minima are applied in accordance with the ICAO Doc 4444 and ICAO Doc 7030, Part 1 of the Regional Supplementary Procedures C-ENV- 5 Airborne weather radar minimum range is 40 NM. C-ENV-6 Reduced separation standard as defined in ICAO 4444 provides sufficient time in the intervention buffer to revert to DCPC or voice communication when a current or future loss of separation is detected in case of data link communication failure. C-ENV-8 Weather deviation procedure is applied in accordance with ICAO Doc 4444, paragraph 15.2.3 | ICAO Regional Officer | ED-122 H-CRD-1 Loss of data link service [Multiple aircraft, detected case]
DLK-Corruption-HR | DLK- | Data Link communications | Corruption | Corruption of Data Link communications | HR | B | ED-120 Undetected misdirection of a message used for separation: A clearance, clearance response, or aircraft report is received by an unintended aircraft/ATSU. This can be equivalent to receipt and execution of an erroneous clearance. The aircraft that was supposed to receive the message does not receive it;equivalent to loss of the service. Possibly a significant increase in flight crew workload for both intended and unintended recipients.Possibly a significant reduction in separation for both intended and unintended recipients. Possible physical distress on passengers due to corrective maneuvers for both intended and unintended recipients. Undetected corruption of a message used for separation: If the corruption is in a clearance, this could result in the acceptance and execution of an erroneous clearance. If the corruption is in a flight crew response to a clearance or report, and result in the flight crew and ATSU out of synch. Possibly a significant increase in flight crew workload. Possibly a significant reduction in separation. Possible physical distress on passengers due to corrective maneuvers. | C-ENV-1 In airspace where ATC data services are used, VHF and/or UHF voice services, as required by the operating rule, are available. C-ENV-3 Surveillance enables the controller to detect incorrect aircraft movement C-ENV-6 The airspace to which the clearance pertains is protected until the controller receives the response. C-ENV-9 The flight crew executes received instructions/clearances and updates onboard avionics in a timely manner. | ICAO Regional Officer | ED-120 • H-ACL-9: Undetected misdirection of a message used for separation • H-ACL-12 Undetected corruption of a message used for separation
DLK-Corruption-STD | DLK- | Data Link communications | Corruption | Corruption of Data Link communications | STD | B | ED-120 Undetected misdirection of a message used for separation: A clearance, clearance response, or aircraft report is received by an unintended aircraft/ATSU. This can be equivalent to receipt and execution of an erroneous clearance. The aircraft that was supposed to receive the message does not receive it;equivalent to loss of the service. Possibly a significant increase in flight crew workload for both intended and unintended recipients.Possibly a significant reduction in separation for both intended and unintended recipients. Possible physical distress on passengers due to corrective maneuvers for both intended and unintended recipients. Undetected corruption of a message used for separation: If the corruption is in a clearance, this could result in the acceptance and execution of an erroneous clearance. If the corruption is in a flight crew response to a clearance or report, and result in the flight crew and ATSU out of synch. Possibly a significant increase in flight crew workload. Possibly a significant reduction in separation. Possible physical distress on passengers due to corrective maneuvers. | C-ENV-1 In airspace where ATC data services are used, VHF and/or UHF voice services, as required by the operating rule, are available. C-ENV-3 Surveillance enables the controller to detect incorrect aircraft movement C-ENV-6 The airspace to which the clearance pertains is protected until the controller receives the response. C-ENV-9 The flight crew executes received instructions/clearances and updates onboard avionics in a timely manner. | ICAO Regional Officer | ED-120 • H-ACL-9: Undetected misdirection of a message used for separation • H-ACL-12 Undetected corruption of a message used for separation
DLK-Corruption-LR | DLK- | Data Link communications | Corruption | Corruption of Data Link communications | LR | C | A clearance or its response is sent to an unintended aircraft or ATSU. There are two cases to consider: 1. Aircraft receives the clearance correctly but the response is misdirected. The clearance is executed. 2. Clearance to the aircraft is misdirected. The clearance is not executed by the intended aircraft: Possibility of a significant reduction in safety margins and separation for both the intended and the unintended aircraft | C-ENV-2: Surveillance enables the controller to detect aircraft deviation from the route clearance. C-ENV-3: Upon the issuance of a new clearance, the airspace pertaining to both the existing clearance and new clearance is protected until the controller receives the pilot’s response indicating acceptance or rejection. C-ENV-4 Separation minima are applied in accordance with the ICAO Doc 4444 and ICAO Doc 7030, Part 1 of the Regional Supplementary Procedures. C-ENV-7 Aircraft are flying the current flight plan according to the navigation performance required for the separation minima. C-ENV-8 Weather deviation procedure is applied in accordance with ICAO Doc 4444, paragraph 15.2.3. | ICAO Regional Officer | ED-122 • H-CRD-8 Undetected misdirection of a message • H-CRD-9 Undetected corruption of a message
SUR-Loss-HR | SUR- | Surveillance data | Loss | Loss of Surveillance data | HR | A/B: Tier 1 D: situational awareness | Increase of ATC workload | Adequate staffing arrangements to handle manual procedures in the event of loss of service, Re-route messages via alternate link/country if a single link is lost, Switch to DR if Operational system fails, ATC & technical procedures in place of loss of link or system | A/B: New Caledonia: Tier 1 (as per OSED) Airservices System Authorities: D (for situational awareness)
SUR-Loss-STD | SUR- | Surveillance data | Loss | Loss of Surveillance data | STD | B/C | Increase of ATC workload | as above | A/B: New Caledonia: Tier 1 (as per OSED) Airservices System Authorities: D (for situational awareness)
SUR-Loss-LR | SUR- | Surveillance data | Loss | Loss of Surveillance data | LR | D | Increase of ATC workload | as above | A/B: New Caledonia: Tier 1 (as per OSED) Airservices System Authorities: D (for situational awareness)
SUR-Corruption-HR | SUR- | Surveillance data | Corruption | Corruption of Surveillance data | HR | A/B | Increase of ATC workload | as above | A/B: New Caledonia: Tier 1 (as per OSED) Airservices System Authorities: D (for situational awareness)
SUR-Corruption-STD | SUR- | Surveillance data | Corruption | Corruption of Surveillance data | STD | B/C | Increase of ATC workload | as above | A/B: New Caledonia: Tier 1 (as per OSED) Airservices System Authorities: D (for situational awareness)
SUR-Corruption-LR | SUR- | Surveillance data | Corruption | Corruption of Surveillance data | LR | D | Increase of ATC workload | as above | A/B: New Caledonia: Tier 1 (as per OSED) Airservices System Authorities: D (for situational awareness)
AIDC-Loss-HR | AIDC- | AIDC data or FIXM data | Loss | Loss of AIDC data or FIXM data | HR | D | Increase of ATC workload | as above | Airservices System Authorities
AIDC-Loss-STD | AIDC- | AIDC data or FIXM data | Loss | Loss of AIDC data or FIXM data | STD | D | Increase of ATC workload | as above | Airservices System Authorities
AIDC-Loss-LR | AIDC- | AIDC data or FIXM data | Loss | Loss of AIDC data or FIXM data | LR | D | Increase of ATC workload | as above | Airservices System Authorities
AIDC-Corruption-HR | AIDC- | AIDC data or FIXM data | Corruption | Corruption of AIDC data or FIXM data | HR | D | Increase of ATC workload | as above | Airservices System Authorities
AIDC-Corruption-STD | AIDC- | AIDC data or FIXM data | Corruption | Corruption of AIDC data or FIXM data | STD | D | Increase of ATC workload | as above | Airservices System Authorities
AIDC-Corruption-LR | AIDC- | AIDC data or FIXM data | Corruption | Corruption of AIDC data or FIXM data | LR | D | Increase of ATC workload | as above | Airservices System Authorities
AIM-Loss-HR | AIM- | AIM data or AIXM data | Loss | Loss of AIM data or AIXM data | HR | D | Increase of ATC workload | Adequate staffing arrangements to handle manual procedures in the event of loss of service, Re-route messages via alternate link/country if a single link is lost, Switch to DR if Operational system fails, ATC & technical procedures in place of loss of link or system | CAA Singapore | AIM is currently riding on AMHS/AFTN to deliver messages in/out of the States for NOTAMS, etc
AIM-Loss-STD | AIM- | AIM data or AIXM data | Loss | Loss of AIM data or AIXM data | STD | D | Increase of ATC workload | as above | CAA Singapore
AIM-Loss-LR | AIM- | AIM data or AIXM data | Loss | Loss of AIM data or AIXM data | LR | D | Increase of ATC workload | as above | CAA Singapore
AIM-Corruption-HR | AIM- | AIM data or AIXM data | Corruption | Corruption of AIM data or AIXM data | HR | D | Increase of ATC workload | as above | CAA Singapore
AIM-Corruption-STD | AIM- | AIM data or AIXM data | Corruption | Corruption of AIM data or AIXM data | STD | D | Increase of ATC workload | as above | CAA Singapore
AIM-Corruption-LR | AIM- | AIM data or AIXM data | Corruption | Corruption of AIM data or AIXM data | LR | D | Increase of ATC workload | as above | CAA Singapore
ATFM-Loss-HR | ATFM- | ATFM data | Loss | Loss of ATFM data | HR | C | TBD | regulation measures, staffing, splitting
ATFM-Loss-STD | ATFM- | ATFM data | Loss | Loss of ATFM data | STD | D | TBD | regulation measures, staffing, splitting
ATFM-Loss-LR | ATFM- | ATFM data | Loss | Loss of ATFM data | LR | E | TBD
ATFM-Corruption-HR | ATFM- | ATFM data | Corruption | Corruption of ATFM data | HR | C | TBD | Detection mecanism (statistics, LoA with adjacent sectors to anticipate significative sudden increase) and then regulations measures + ATCO positions augmentation
ATFM-Corruption-STD | ATFM- | ATFM data | Corruption | Corruption of ATFM data | STD | D | TBD | Detection mecanism (statistics, LoA with adjacent sectors to anticipate significative sudden increase) and then regulations measures + ATCO positions augmentation
ATFM-Corruption-LR | ATFM- | ATFM data | Corruption | Corruption of ATFM data | LR | E | TBD
MISC-Loss-HR | MISC- | Miscellaneous data (*) | Loss | Loss of Miscellaneous data (*) | HR | D | For webconference streaming in case of ATFM, then there may be effects on the operation Considering the profile of environment, the effec of operation on ATFM case mby be considered in category D. In other cases, there are no effect. | For webconference streaming in case of ATFM, then there should be alternative means or channels to webconferencing for ATFM operation to mitigate the severity. | Aerothai
MISC-Loss-STD | MISC- | Miscellaneous data (*) | Loss | Loss of Miscellaneous data (*) | STD | E | For webconference streaming in case of ATFM, then there may be effects on the operation Considering the profile of environment, the effec of operation on ATFM case mby be considered in category E. comparable to no effect. In other cases, there are no effect. |  | Aerothai
MISC-Loss-LR | MISC- | Miscellaneous data (*) | Loss | Loss of Miscellaneous data (*) | LR | E | For webconference streaming in case of ATFM, then there may be effects on the operation Considering the profile of environment, the effec of operation on ATFM case mby be considered in category E. comparable to no effect. In other cases, there are no effect. |  | Aerothai
MISC-Corruption-HR | MISC- | Miscellaneous data (*) | Corruption | Corruption of Miscellaneous data (*) | HR | E | For corruption in test data / simulation data / other data such as FTP, there are no effect on actual operation. For corruption on webconference (streaming) there is minimal effect since the corrupted packets will be drop and quality of service may drop. |  | Aerothai
MISC-Corruption-STD | MISC- | Miscellaneous data (*) | Corruption | Corruption of Miscellaneous data (*) | STD | E | For corruption in test data / simulation data / other data such as FTP, there are no effect on actual operation. For corruption on webconference (streaming) there is minimal effect since the corrupted packets will be drop and quality of service may drop. |  | Aerothai
MISC-Corruption-LR | MISC- | Miscellaneous data (*) | Corruption | Corruption of Miscellaneous data (*) | LR | E | For corruption in test data / simulation data / other data such as FTP, there are no effect on actual operation. For corruption on webconference (streaming) there is minimal effect since the corrupted packets will be drop and quality of service may drop. |  | Aerothai
CRV-Flooding-HR | CRV- | Network services | Flooding | Flooding of Network services | HR
CRV-Flooding-STD | CRV- | Network services | Flooding | Flooding of Network services | STD
CRV-Flooding-LR | CRV- | Network services | Flooding | Flooding of Network services | LR
(*) Other data not pertaining to the categories above, or carried for TEST purpose only
Note on I60: Yann CARLIER: In HR environment, is this likely to allow detection and passivation of both loss or corruption of surveillance???
Note on I50: Yann CARLIER: provided means to implement such measures are CRV-independent
Note on G54: Yann CARLIER: Provided the protective mitigation means are CRV independent.
Note on G50: Yann CARLIER: Loss of Air communications with a/c can be critical in areas where fows of traffic have to be permanently oversight and cleareances issued. Severity depends on the density of traffic for En Route sector. For terminal approach or in airport platform, it is assumed that CRV will not be used to relay the voice.

## severity-probability
Likelihood | Meaning | Value | Severity | Meaning | Value | applicable Risk Classification Scheme for the CRV
Frequent | Likely to occur many times (has occurred frequently) | 5 | Catastrophic | — Equipment destroyed — Multiple deaths | A | 1e-07
Occasional | Likely to occur sometimes (has occurred infrequently) | 4 | Hazardous | — A large reduction in safety margins, physical distress or a workload such that the operators cannot be relied upon to perform their tasks accurately or completely — Serious injury — Major equipment damage | B | 1e-05
Remote | Unlikely to occur, but possible (has occurred rarely) | 3 | Major | — A significant reduction in safety margins, a reduction in the ability of the operators to cope with adverse operating conditions as a result of an increase in workload or as a result of conditions impairing their efficiency — Serious incident — Injury to persons | C | 0.0001
Improbable | Very unlikely to occur (not known to have occurred) | 2 | Minor | — Nuisance — Operating limitations — Use of emergency procedures — Minor incident | D | 0.01
Extremely improbable | Almost inconceivable that the event will occur | 1 | Negligible | — Few consequences | E | 0.1
Safety risk probability table (ICAO Doc 9859, Safety Management Manual) |  |  | Safety risk severity table (ICAO Doc 9859, Safety Management Manual) |  |  | Quantitative targets
expressed per operational hour

## PSSA generic fault tree
This is a generic fault tree that can mix Human, Procedure and Equipement component as causal elements with respect to the operational hazards. Both quantitative (MTBF, MTTR, MDT) and qualitative (human factors, training, procedures, software assurance) safety requirements can be derived in this fault tree. Where the CRV can be claimed to fully perform the job for some essential or non critical services, it is assumed that local mitigations (red-green box) will have to be implemented for critical services so as to ensure that ANSP can recover from a CRV malfunction.
Safety requirement reference | Applies to…
CSP-HUM- | Staff of the CRV Service Provider involved in the design or the provision of the CRV services
CSP-SER- | CRV services provided by the CRV Service Provider
The safety requirement applies to the service as a whole or at the interface with the CRV party’s facilities
CSP-PROC- | Procedures that staff of the CRV Service Provider involved in the provision of CRV services should adopt
PARTY-HUM- | Staff of the CRV Parties involved in the network operations interfacing with the CRV service provider
PARTY- INT- | The interface between the CRV party’s facilities and CRV Service Provider
PARTY-PROC- | Procedures that staff of the CRV Parties involved in the network operations interfacing with CRV service provider should consider
IR-HUM- | Staff of the organization involved in the network operations for inter-regional transit from/to APAC region and interfacing with the CRV service provider
IR-INT- | The inter-regional interface with the APAC CRV network
IR-PROC- | Procedures that organization involved in the network operations for inter-regional transit from/to APAC region and interfacing with the CRV service provider should consider

## PSSA - safety requirements
From OHA |  |  | Safety objective (per ATSU operational hour) | Requirements allocated to the CSP | [5 empty] | Requirements allocated to the Parties (ANSP)
Reference | Operational hazard | Severity |  | CSP-HUM |  | CSP-PROC |  | CSP-SERV |  | Party-HUM |  | Party-PROC |  | Party-Equipment
|  |  |  | Quantified requirement | Qualitative requirement | Quantified requirement | Qualitative requirement | Quantified requirement | Qualitative requirement | Quantified requirement | Qualitative requirement | Quantified requirement | Qualitative requirement | Quantified requirement | Qualitative requirement
AFTN-EMY-Loss-HR | Loss of AFTN/Distress and Urgency messages | D | 0.01 |  | REQUIREMENT - On detection of a Fault, the Contractor shall notify all effected CRV Parties and the OOG REQUIREMENT - The Contractor shall coordinate 24/7 the notification, troubleshooting and closure of issues with the Parties involved through a clear fault resolution process. Note: tickets shall have a unique reference number shared between the Contractor and Parties. Tickets may be created by the Parties or by the Contractor REQUIREMENT - The Contractor shall provide a dedicated 24/7/365 Service Desk staff with technical personal that have awareness of aviation applications, knowledge of business recovery processes and knowledge of safety implications of disruption to the CRV |  | REQUIREMENT - The Contractor shall have a web portal to provide CRV Parties with information on the performance of the CRV Network. The portal shall include information on: a) any existing network faults or impairments, b) any historical faults or impairments for the last 3 months, c) any planned network maintenance, d) historical bandwidth utilisation reports for the last 6 months, and e) historical packet drop reports (e.g. dropped due to QoS, etc) for the last 6 months. Business recovery processes Processes to escalate faults Fault status update processes |  | REQUIREMENT - The probability of availability of the CRV network for flight plan data shall be not less than 99.9%, averaged over 1 month period between any 2 user's interfaces REQUIREMENT - The Contractor shall have a web portal to provide CRV Parties with information on the performance of the CRV Network. The portal shall include information on: a) any existing network faults or impairments, b) any historical faults or impairments for the last 3 months, c) any planned network maintenance, d) historical bandwidth utilisation reports for the last 6 months, and e) historical packet drop reports (e.g. dropped due to QoS, etc) for the last 6 months. | Nil | Nil | Nil | Nil | Nil | Nil
AFTN-EMY-Loss-STD | Loss of AFTN/Distress and Urgency messages | D | 0.01 |  | As above |  | As above |  | As above | Nil | Nil | Nil | Nil | Nil | Nil
AFTN-EMY-Loss-LR | Loss of AFTN/Distress and Urgency messages | D | 0.01 |  | As above |  | As above |  | As above | Nil | Nil | Nil | Nil | Nil | Nil
AFTN-EMY-Corruption-HR | Corruption of AFTN/Distress and Urgency messages | D | 0.01 |  | As above |  | As above |  | As above | Nil | Nil | Nil | Nil | Nil | Nil
AFTN-EMY-Corruption-STD | Corruption of AFTN/Distress and Urgency messages | D | 0.01 |  | As above |  | As above |  | As above | Nil | Nil | Nil | Nil | Nil | Nil
AFTN-EMY-Corruption-LR | Corruption of AFTN/Distress and Urgency messages | D | 0.01 |  | As above |  | As above |  | As above | Nil | Nil | Nil | Nil | Nil | Nil
AFTN-FPL-Loss-HR | Loss of AFTN/Flight safety and regularity messages | D | 0.01 |  | As above |  | As above |  | As above | Nil | Nil | Nil | Nil | Nil | Nil
AFTN-FPL-Loss-STD | Loss of AFTN/Flight safety and regularity messages | D | 0.01 |  | As above |  | As above |  | As above | Nil | Nil | Nil | Nil | Nil | Nil
AFTN-FPL-Loss-LR | Loss of AFTN/Flight safety and regularity messages | D | 0.01 |  | As above |  | As above |  | As above | Nil | Nil | Nil | Nil | Nil | Nil
AFTN-FPL-Corruption-HR | Corruption of AFTN/Flight safety and regularity messages | D | 0.01 |  | As above |  | As above |  | As above | Nil | Nil | Nil | Nil | Nil | Nil
AFTN-FPL-Corruption-STD | Corruption of AFTN/Flight safety and regularity messages | D | 0.01 |  | As above |  | As above |  | As above | Nil | Nil | Nil | Nil | Nil | Nil
AFTN-FPL-Corruption-LR | Corruption of AFTN/Flight safety and regularity messages | D | 0.01 |  | As above |  | As above |  | As above | Nil | Nil | Nil | Nil | Nil | Nil
AFTN-AIS-Loss-HR | Loss of AFTN/Aeronautical Information Services Messages | D | 0.01 |  | As above |  | As above |  | As above | Nil | Nil | Nil | Nil | Nil | Nil
AFTN-AIS-Loss-STD | Loss of AFTN/Aeronautical Information Services Messages | D | 0.01 |  | As above |  | As above |  | As above | Nil | Nil | Nil | Nil | Nil | Nil
AFTN-AIS-Loss-LR | Loss of AFTN/Aeronautical Information Services Messages | D | 0.01 |  | As above |  | As above |  | As above | Nil | Nil | Nil | Nil | Nil | Nil
AFTN-AIS-Corruption-HR | Corruption of AFTN/Aeronautical Information Services Messages | D | 0.01 |  | As above |  | As above |  | As above | Nil | Nil | Nil | Nil | Nil | Nil
AFTN-AIS-Corruption-STD | Corruption of AFTN/Aeronautical Information Services Messages | D | 0.01 |  | As above |  | As above |  | As above | Nil | Nil | Nil | Nil | Nil | Nil
AFTN-AIS-Corruption-LR | Corruption of AFTN/Aeronautical Information Services Messages | D | 0.01 |  | As above |  | As above |  | As above | Nil | Nil | Nil | Nil | Nil | Nil
AFTN-MET-Loss-HR | Loss of AFTN/MET | D | 0.01 |  | As above |  | As above |  | As above | Nil | Nil | Nil | Nil | Nil | Nil
AFTN-MET-Loss-STD | Loss of AFTN/MET | D | 0.01 |  | As above |  | As above |  | As above | Nil | Nil | Nil | Nil | Nil | Nil
AFTN-MET-Loss-LR | Loss of AFTN/MET | D | 0.01 |  | As above |  | As above |  | As above | Nil | Nil | Nil | Nil | Nil | Nil
AFTN-MET-Corruption-HR | Corruption of AFTN/MET | D | 0.01 |  | As above |  | As above |  | As above | Nil | Nil | Nil | Nil | Nil | Nil
AFTN-MET-Corruption-STD | Corruption of AFTN/MET | D | 0.01 |  | As above |  | As above |  | As above | Nil | Nil | Nil | Nil | Nil | Nil
AFTN-MET-Corruption-LR | Corruption of AFTN/MET | D | 0.01 |  | As above |  | As above |  | As above | Nil | Nil | Nil | Nil | Nil | Nil
AMHS-FPL-Loss-HR | Loss of AMHS/FPL | D | 0.01 |  | As above |  | As above |  | As above | Nil | Nil | Nil | Nil | Nil | Nil
AMHS-FPL-Loss-STD | Loss of AMHS/FPL | D | 0.01 |  | As above |  | As above |  | As above | Nil | Nil | Nil | Nil | Nil | Nil
AMHS-FPL-Loss-LR | Loss of AMHS/FPL | D | 0.01 |  | As above |  | As above |  | As above | Nil | Nil | Nil | Nil | Nil | Nil
AMHS-FPL-Corruption-HR | Corruption of AMHS/FPL | D | 0.01 |  | As above |  | As above |  | As above | Nil | Nil | Nil | Nil | Nil | Nil
AMHS-FPL-Corruption-STD | Corruption of AMHS/FPL | D | 0.01 |  | As above |  | As above |  | As above | Nil | Nil | Nil | Nil | Nil | Nil
AMHS-FPL-Corruption-LR | Corruption of AMHS/FPL | D | 0.01 |  | As above |  | As above |  | As above | Nil | Nil | Nil | Nil | Nil | Nil
AMHS-NOTAM-Loss-HR | Loss of AMHS/NOTAM | D | 0.01 |  | As above |  | As above |  | As above | Nil | Nil | Nil | Nil | Nil | Nil
AMHS-NOTAM-Loss-STD | Loss of AMHS/NOTAM | D | 0.01 |  | As above |  | As above |  | As above | Nil | Nil | Nil | Nil | Nil | Nil
AMHS-NOTAM-Loss-LR | Loss of AMHS/NOTAM | D | 0.01 |  | As above |  | As above |  | As above | Nil | Nil | Nil | Nil | Nil | Nil
AMHS-NOTAM-Corruption-HR | Corruption of AMHS/NOTAM | D | 0.01 |  | As above |  | As above |  | As above | Nil | Nil | Nil | Nil | Nil | Nil
AMHS-NOTAM-Corruption-STD | Corruption of AMHS/NOTAM | D | 0.01 |  | As above |  | As above |  | As above | Nil | Nil | Nil | Nil | Nil | Nil
AMHS-NOTAM-Corruption-LR | Corruption of AMHS/NOTAM | D | 0.01 |  | As above |  | As above |  | As above | Nil | Nil | Nil | Nil | Nil | Nil
AMHS-MET-Loss-HR | Loss of AMHS/MET or WXXM data | D | 0.01 |  | As above |  | As above |  | As above | Nil | Nil | Nil | Nil | Nil | Nil
AMHS-MET-Loss-STD | Loss of AMHS/MET or WXXM data | D | 0.01 |  | As above |  | As above |  | As above | Nil | Nil | Nil | Nil | Nil | Nil
AMHS-MET-Loss-LR | Loss of AMHS/MET or WXXM data | D | 0.01 |  | As above |  | As above |  | As above | Nil | Nil | Nil | Nil | Nil | Nil
AMHS-MET-Corruption-HR | Corruption of AMHS/MET or WXXM data | D | 0.01 |  | As above |  | As above |  | As above | Nil | Nil | Nil | Nil | Nil | Nil
AMHS-MET-Corruption-STD | Corruption of AMHS/MET or WXXM data | D | 0.01 |  | As above |  | As above |  | As above | Nil | Nil | Nil | Nil | Nil | Nil
AMHS-MET-Corruption-LR | Corruption of AMHS/MET or WXXM data | D | 0.01 |  | As above |  | As above |  | As above | Nil | Nil | Nil | Nil | Nil | Nil
VOICE-Loss-HR | Loss of Voice communications | C | 1.00E-04 |  | REQUIREMENT - On detection of a Fault, the Contractor shall notify all effected CRV Parties and the OOG REQUIREMENT - The Contractor shall coordinate 24/7 the notification, troubleshooting and closure of issues with the Parties involved through a clear fault resolution process. Note: tickets shall have a unique reference number shared between the Contractor and Parties. Tickets may be created by the Parties or by the Contractor REQUIREMENT - The Contractor shall provide a dedicated 24/7/365 Service Desk staff with technical personal that have awareness of aviation applications, knowledge of business recovery processes and knowledge of safety implications of disruption to the CRV |  | REQUIREMENT - The Contractor shall have a web portal to provide CRV Parties with information on the performance of the CRV Network. The portal shall include information on: a) any existing network faults or impairments, b) any historical faults or impairments for the last 3 months, c) any planned network maintenance, d) historical bandwidth utilisation reports for the last 6 months, and e) historical packet drop reports (e.g. dropped due to QoS, etc) for the last 6 months. Business recovery processes Processes to escalate faults Fault status update processes |  | REQUIREMENT - The probability of availability of the CRV network for voice data shall be not less than 99.9%, averaged over 1 month period between any 2 user's interfaces REQUIREMENT - The Contractor shall have a web portal to provide CRV Parties with information on the performance of the CRV Network. The portal shall include information on: a) any existing network faults or impairments, b) any historical faults or impairments for the last 3 months, c) any planned network maintenance, d) historical bandwidth utilisation reports for the last 6 months, and e) historical packet drop reports (e.g. dropped due to QoS, etc) for the last 6 months.
VOICE-Loss-STD | Loss of Voice communications | C | 1.00E-04 |  | Same as above |  | Same as above |  | Same as above
VOICE-Loss-LR | Loss of Voice communications | C | 1.00E-04 |  | Same as above |  | Same as above |  | Same as above
VOICE-Corruption-HR | Corruption of Voice communications | C | 1.00E-04 |  | Same as above |  | Same as above |  | Same as above
VOICE-Corruption-STD | Corruption of Voice communications | C | 1.00E-04 |  | Same as above |  | Same as above |  | Same as above
VOICE-Corruption-LR | Corruption of Voice communications | C | 1.00E-04 |  | Same as above |  | Same as above |  | Same as above
AIR VOICE-Loss-HR | Loss of Air Ground communications | A/B | 1.00E-07 | [7 empty] | Option 1 : either the CSP can meet safety objective or Option 2 : CSP cannot meet the safety objective. In this case, the safety objective is met by both CSP and ANSP. examples of ANSP related mitigation means that can be implemented : - CRV-independant air ground communication (ANSP-proprietary communications devices such like HF, VHF) - adequated training of ATCO
AIR-VOICE-LOSS-STD | Loss of Air Ground communications | B/C | 1.00E-05 | [7 empty] | same as above
AIR-VOICE-LOSS-STD | Loss of Air Ground communications | D | 0.01 | [7 empty] | same as above
AIR-VOICE-Corruption- HR/STD/LR | assimilated to a loss. | [9 empty] | same as above
DLK-Loss-HR | Loss of Data Link communications | D | 0.01 |  | REQUIREMENT - On detection of a Fault, the Contractor shall notify all effected CRV Parties and the OOG REQUIREMENT - The Contractor shall coordinate 24/7 the notification, troubleshooting and closure of issues with the Parties involved through a clear fault resolution process. Note: tickets shall have a unique reference number shared between the Contractor and Parties. Tickets may be created by the Parties or by the Contractor REQUIREMENT - The Contractor shall provide a dedicated 24/7/365 Service Desk staff with technical personal that have awareness of aviation applications, knowledge of business recovery processes and knowledge of safety implications of disruption to the CRV |  |  | Derived from most stringent performance requirements for ACM, ACL, DCL, DSC, D-ATIS, FLIPCY: Expiration Time=5 seconds in either direction Transaction Time(95%)=4 in either direction Availability(USE)=99.3% Integrity=10-5 | Derived from SR-ACM-12, SR-ACL-8, SR-DCL-8, SR-DSC-8, SR-DATIS-4, SR-FLIPCY-1: Any processing (data transmitting) shall not affect the intent of the message. Derived from SR-DCL-15, SR-FLIPCY-9: REQUIREMENT: The CRV network should be synchronised within one second of UTC and offer a time reference to the users, (Example of datalink services where D-ATSU and aircraft system shall be synchronized to within one second of UTC). Derived from SR-DATIS-7: REQUIREMENT - On detection of a Fault, the Contractor shall notify all effected CRV Parties and the OOG |  | Train Operational supervisors and ATCO on alarms raised when communications have failed (including CRV) and procedure to follow |  | Develop a procedure for Operational supervisors and ATCO to recover from failed communications (including CRV) | Most stringent performance requirements for ACM, ACL, DCL, DSC, D-ATIS, FLIPCY: Expiration Time=20 seconds in either direction Transaction Time(95%)= 16 in either direction Availability(USE)=99.3% Integrity=10-5 | SR-ACM-12, SR-ACL-8, SR-DCL-8, SR-DSC-8, SR-DATIS-4, SR-FLIPCY-1: Any processing (data entry/encoding/ transmitting/ decoding/ displaying) shall not affect the intent of the message. SR-DCL-15, SR-FLIPCY-9: The ATSU and aircraft system shall be synchronized to within one second of UTC. SR-DATIS-7: The flight crew/controller shall be informed when D-ATIS service is available for operational use.
DLK-Loss-STD | Loss of Data Link communications | D | 0.01 |  | As above |  |  | As for DLK-Loss-HR | As for DLK-Loss-HR |  | As for DLK-Loss-HR |  | As for DLK-Loss-HR | As for DLK-Loss-HR | As for DLK-Loss-HR
DLK-Loss-LR | Loss of Data Link communications | D | 0.01 |  | As above | [5 empty] | As for DLK-Loss-HR |  | As for DLK-Loss-HR
DLK-Corruption-HR | Corruption of Data Link communications | B | 1e-05 |  | As above |  |  | As for DLK-Loss-HR | As for DLK-Loss-HR |  | As for DLK-Loss-HR |  | As for DLK-Loss-HR | As for DLK-Loss-HR | As for DLK-Loss-HR
DLK-Corruption-STD | Corruption of Data Link communications | B | 1e-05 |  | As above |  |  | As for DLK-Loss-HR | As for DLK-Loss-HR |  | As for DLK-Loss-HR |  | As for DLK-Loss-HR | As for DLK-Loss-HR | As for DLK-Loss-HR
DLK-Corruption-LR | Corruption of Data Link communications | C | 0.0001 |  | As above | [5 empty] | As for DLK-Loss-HR |  | As for DLK-Loss-HR
SUR-Loss-HR | Loss of Surveillance data | A/B: Tier 1 D: situational awareness | 1e-07 |  | REQUIREMENT - On detection of a Fault, the Contractor shall notify all effected CRV Parties and the OOG REQUIREMENT - The Contractor shall coordinate 24/7 the notification, troubleshooting and closure of issues with the Parties involved through a clear fault resolution process. Note: tickets shall have a unique reference number shared between the Contractor and Parties. Tickets may be created by the Parties or by the Contractor REQUIREMENT - The Contractor shall provide a dedicated 24/7/365 Service Desk staff with technical personal that have awareness of aviation applications, knowledge of business recovery processes and knowledge of safety implications of disruption to the CRV |  | REQUIREMENT - The Contractor shall have a web portal to provide CRV Parties with information on the performance of the CRV Network. The portal shall include information on: a) any existing network faults or impairments, b) any historical faults or impairments for the last 3 months, c) any planned network maintenance, d) historical bandwidth utilisation reports for the last 6 months, and e) historical packet drop reports (e.g. dropped due to QoS, etc) for the last 6 months. Business recovery processes Processes to escalate faults Fault status update processes |  | REQUIREMENT - The probability of availability of the CRV network for flight plan data shall be not less than 99.9%, averaged over 1 month period between any 2 user's interfaces REQUIREMENT - The Contractor shall have a web portal to provide CRV Parties with information on the performance of the CRV Network. The portal shall include information on: a) any existing network faults or impairments, b) any historical faults or impairments for the last 3 months, c) any planned network maintenance, d) historical bandwidth utilisation reports for the last 6 months, and e) historical packet drop reports (e.g. dropped due to QoS, etc) for the last 6 months. |  | Separation minima applied (radar, Tier1, WAM) Option 1 : either the CSP can meet safety objective or Option 2 : CSP cannot meet the safety objective. In this case, the safety objective is met by both CSP and ANSP. examples of ANSP related mitigation means that can be implemented : - CRV-independant surveillance data acquisition - reversion to degraded mode of operation with augmented separation minima where possible combined with regulation measures - adequated training of ATCO -reversion to tier2 operations, procedural controls combined with regulation measures |  | adequate training to capture and recover from any corruption |  | Software development assurance of the surveillance data acquisition, process and display.
SUR-Loss-STD | Loss of Surveillance data | B/C | 1e-05 |  | As above |  | As above |  | As above |  | same as above |  | same as above |  | same as above
SUR-Loss-LR | Loss of Surveillance data | D | 0.0001 |  | As above |  | As above |  | As above |  | Tier1, Tier2 or Tier3 operations |  | same as above |  | same as above
SUR-Corruption-HR | Corruption of Surveillance data | A | 1e-07 |  | As above |  | As above |  | As above |  |  |  | same as above |  | same as above
SUR-Corruption-STD | Corruption of Surveillance data | B/C | 1e-05 |  | As above |  | As above |  | As above |  |  |  | same as above |  | same as above
SUR-Corruption-LR | Corruption of Surveillance data | D | 0.0001 |  | As above |  | As above |  | As above |  |  |  | same as above |  | same as above
AIDC-Loss-HR | Loss of AIDC data or FIXM data | D | 0.01 |  | As above |  | As above |  | As above plus REQUIREMENT - The Contractor may provide the capacity to exchange XML/GML-coded ATS messages, Traffic Flow Management, Airport CDM, boundary crossing and Track data to improve to global interoperability. If so, the individual file size of a report increases compared to the traditional alphanumerical code.
AIDC-Loss-STD | Loss of AIDC data or FIXM data | D | 0.01 |  | As above |  | As above |  | As above
AIDC-Loss-LR | Loss of AIDC data or FIXM data | D | 0.01 |  | As above |  | As above |  | As above
AIDC-Corruption-HR | Corruption of AIDC data or FIXM data | D | 0.01 |  | As above |  | As above |  | As above
AIDC-Corruption-STD | Corruption of AIDC data or FIXM data | D | 0.01 |  | As above |  | As above |  | As above
AIDC-Corruption-LR | Corruption of AIDC data or FIXM data | D | 0.01 |  | As above |  | As above |  | As above
AIM-Loss-HR | Loss of AIM data or AIXM data | D | 0.01 |  | REQUIREMENT - On detection of a Fault, the Contractor shall notify all effected CRV Parties and the OOG REQUIREMENT - The Contractor shall coordinate 24/7 the notification, troubleshooting and closure of issues with the Parties involved through a clear fault resolution process. Note: tickets shall have a unique reference number shared between the Contractor and Parties. Tickets may be created by the Parties or by the Contractor REQUIREMENT - The Contractor shall provide a dedicated 24/7/365 Service Desk staff with technical personal that have awareness of aviation applications, knowledge of business recovery processes and knowledge of safety implications of disruption to the CRV |  | REQUIREMENT - The Contractor shall have a web portal to provide CRV Parties with information on the performance of the CRV Network. The portal shall include information on: a) any existing network faults or impairments, b) any historical faults or impairments for the last 3 months, c) any planned network maintenance, d) historical bandwidth utilisation reports for the last 6 months, and e) historical packet drop reports (e.g. dropped due to QoS, etc) for the last 6 months. Business recovery processes Processes to escalate faults Fault status update processes |  | REQUIREMENT - The probability of availability of the CRV network for flight plan data shall be not less than 99.9%, averaged over 1 month period between any 2 user's interfaces REQUIREMENT - The Contractor shall have a web portal to provide CRV Parties with information on the performance of the CRV Network. The portal shall include information on: a) any existing network faults or impairments, b) any historical faults or impairments for the last 3 months, c) any planned network maintenance, d) historical bandwidth utilisation reports for the last 6 months, and e) historical packet drop reports (e.g. dropped due to QoS, etc) for the last 6 months. |  |  |  | Adequate Training Emergency Procedures |  | Redundant System
AIM-Loss-STD | Loss of AIM data or AIXM data | D | 0.01 |  | As above |  | As above |  | As above |  |  |  | As above |  | As above
AIM-Loss-LR | Loss of AIM data or AIXM data | D | 0.01 |  | As above |  | As above |  | As above |  |  |  | As above |  | As above
AIM-Corruption-HR | Corruption of AIM data or AIXM data | D | 0.01 |  | As above |  | As above |  | As above |  |  |  | As above |  | As above
AIM-Corruption-STD | Corruption of AIM data or AIXM data | D | 0.01 |  | As above |  | As above |  | As above |  |  |  | As above |  | As above
AIM-Corruption-LR | Corruption of AIM data or AIXM data | D | 0.01 |  | As above |  | As above |  | As above |  |  |  | As above |  | As above
ATFM-Loss-HR | Loss of ATFM data | C | 0.0001 |  | H24 help desk service; provision of fault anlsysis, follow-up and reporting |  | implement cotinuous monitoring and reporting mechanism | 0.01 | Automatic ACK and retry of missing packet, alternate physical link is avaialble and provison of ad hoc backup link if feasible |  |  |  | implement ATFM message acknowlegement procedure when considered necessary |  | IDD available as contingency measure
ATFM-Loss-STD | Loss of ATFM data | D | 0.01 |  | H24 help desk service; provision of fault anlsysis, follow-up and reporting |  | implement cotinuous monitoring and reporting mechanism |  | Automatic ACK and retry of missing packet, alternate physical link is avaialble and provison of ad hoc backup link if feasible |  |  |  | implement ATFM message acknowlegement procedure when considered necessary |  | IDD available as contingency measure
ATFM-Loss-LR | Loss of ATFM data | E | 0.1 |  | provision of fault anlsysis, follow-up and reporting |  | implement cotinuous monitoring and reporting mechanism |  | Automatic ACK and retry of missing packet |  |  |  | implement ATFM message acknowlegement procedure when considered necessary |  | IDD available as contingency measure
ATFM-Corruption-HR | Corruption of ATFM data | C | 0.0001 |  | provision of fault anlsysis, follow-up and reporting |  | implement cotinuous monitoring and reporting mechanism |  | Implement error detection mechanism | [5 empty] | IDD available as contingency measure
ATFM-Corruption-STD | Corruption of ATFM data | D | 0.01 |  | provision of fault anlsysis, follow-up and reporting |  | implement cotinuous monitoring and reporting mechanism |  | Implement error detection mechanism | [5 empty] | IDD available as contingency measure
ATFM-Corruption-LR | Corruption of ATFM data | E | 0.1 |  | provision of fault anlsysis, follow-up and reporting |  | implement cotinuous monitoring and reporting mechanism |  | Implement error detection mechanism | [5 empty] | IDD available as contingency measure
MISC-Loss-HR | Loss of Miscellaneous data (*) | D | 0.01 |  | H24 help desk service; provision of fault analysis, follow-up and reporting | [7 empty] | Plan for alternative means or channels for ATFM operation and establish procedure for failure cases. |  | Alternative solution such as internet-enable terminal for ATFM operation.
MISC-Loss-STD | Loss of Miscellaneous data (*) | E | 0.1 |  | H24 help desk service; provision of fault analysis, follow-up and reporting | [7 empty] | Plan for alternative means or channels for ATFM operation and establish procedure for failure cases. |  | Alternative solution such as internet-enable terminal for ATFM operation.
MISC-Loss-LR | Loss of Miscellaneous data (*) | E | 0.1 |  | H24 help desk service; provision of fault analysis, follow-up and reporting | [7 empty] | Plan for alternative means or channels for ATFM operation and establish procedure for failure cases. |  | Alternative solution such as internet-enable terminal for ATFM operation.
MISC-Corruption-HR | Corruption of Miscellaneous data (*) | E | 0.1 |  | H24 help desk service; provision of fault analysis, follow-up and reporting | [7 empty] | Plan for acknowledgement of data in case of corruption in the test process or simulation process.
MISC-Corruption-STD | Corruption of Miscellaneous data (*) | E | 0.1 |  | H24 help desk service; provision of fault analysis, follow-up and reporting | [7 empty] | Plan for acknowledgement of data in case of corruption in the test process or simulation process.
MISC-Corruption-LR | Corruption of Miscellaneous data (*) | E | 0.1 |  | H24 help desk service; provision of fault analysis, follow-up and reporting | [7 empty] | Plan for acknowledgement of data in case of corruption in the test process or simulation process.
CRV-Flooding-HR | Flooding of Network services | 0 | [6 empty] | Include in the user requirements 2 requirements: The tenderers shall propose a strategy to deal with flooding and potential causes of network flooding (denial of service, unintended network/algorithm issues, babbling idiot, etc) The contractor shall implement strategy to deal with flooding and potential causes of network flooding
CRV-Flooding-STD | Flooding of Network services | 0
CRV-Flooding-LR | Flooding of Network services | 0
Network commonalities | Any operational hazard |  |  |  | define adequate staffing ressources (shift, 'on call') define adequate training policy define a spare policy for pieces of equipment |  | define a policy to manage shift, on-call define adequate training material for any troubleshooting define a policy for issues tracking and reporting + troubleshooting with Parties (crisis cell) |  | Service level specifications shall satisfy any ANSP need (format, frame, payload, priorisation) --> link to performance requirements. CRV capability shall be validated with adequate assurance (including software assurance) For software parts having different assurance levels, isolation mecanisms shall be envisioned (such like partitioning) |  | define adequate staffing and training related to CRV network interface |  | define a policy for issues tracking and reporting + troubleshooting with CSP (crisis cell) define a spare policy
Note on J81: Windows User:
Note on C62: Yann CARLIER: UC#1 ANSP 1 is acquiring surveillance data (ADS-B, WAM, Radar) from ANSP 2 required to provide control service either through Tier1 or Radar separation minima.

## DLK - perf. requirements
ET TT(95) C A(USE) A(PROVISION) I
| Ed-120 | ACM | RCTP 20 16 0.995 0.993 See Note 5 10-5
|  | ACL | RCTP 20 16 0.995 0.993 See Note 6 10-5
|  | DCL | RCTP 60 40 0.995 0.993 See Note 8 10-5
|  | DSC | RCTP 120 100 0.995 0.993 See Note 7 10-5
|  | D-ATIS | RCTP 30 20 0.995 0.993 See Note 9 10-5
|  | FLIPCY | RCTP 80 60 0.995 0.993 See Note 5 10-5
Expiration Time=20 seconds in either direction
Most stringent for ACM, ACL, DCL, DSC, D-ATIS, FLIPCY |  |  | TT(95)= 16 in either direction | transaction time for 95% of all transactions in one direction
A(USE)=0.993
I=10-5