## Instructions
Carbon Offsetting and Reduction Scheme for International Aviation (CORSIA)
TEMPLATE FOR SUBMISSION OF REQUEST FOR ICAO FOR A NEW DEFAULT CORE LIFE CYCLE EMISSION VALUE OR NEW DEFAULT ILUC VALUE
DESCRIPTION This template should be used by the ICAO Member States, Observer Organizations, or an approved SCS to request the calculation of a new default core life cycle emission value or a new default ILUC value, for inclusion in the ICAO document "CORSIA default life cycle emission values for CORSIA eligible fuels".
CRITERIA FOR EVALUATION In order for an additional pathway to be evaluated for inclusion in the ICAO document ‘CORSIA Default Life Cycle Emissions Values for CORSIA Eligible fuels’ the following criteria need to be met: 1. The pathway uses an ASTM certified conversion process or, a conversion process for which the Phase 2 ASTM Research Report has been reviewed and approved by the OEMs 2. The conversion process has been validated at sufficient scale to establish a basis for facility design and operating parameters at commercial scale. 3. There are sufficient data on the conversion process of interest to perform LCA modelling. 4. There are sufficient data on the feedstock of interest to perform LCA modelling. 5. There are sufficient data on the region of interest to perform ILUC modelling, where applicable to the pathway.
QUALITY In order to ensure information is coming from a credible source, LCA values submitted to ICAO must adhere to one of the following criteria in order to be considered for inclusion under CORSIA: - publication in a peer-reviewed scientific journal; - publication or dissemination as an academic or archival work (eg. thesis, textbook, book chapter); - publication or dissemination by an appropriate agency from a State government (e.g. environmental or transportation agency); - publication or dissemination by an appropriate intergovernmental agency (e.g. UN body, the International Energy Agency of OECD); - publication or dissemination by an appropriate non-profit or non-governmental organization (NGO); or, - direct submission to ICAO of LCA values calculated by an appropriate a) agency from a State government, b) intergovernmental agency, c) non-profit or NGO, or d) private entity. This list of potential credible data sources is non-exhaustive, and sources beyond those listed here will be considered on a case-by-case basis.
TRANSPARENCY Transparency is a key requirement of LCA input values submitted to ICAO. In order to be considered for inclusion under CORSIA, ICAO must be able to confirm the accuracy and validity of submitted LCA values, and therefore the calculations must be replicable. To achieve this, all source data must be properly cited, and if it is not otherwise publically accessible, must be provided directly to ICAO. In addition, the actual model or database used for LCA calculations must be available to ICAO for verification purposes. This process will be facilitated by the use of existing publically accessible and peer-reviewed LCA calculation tools that are adapted to the evaluation of SAF, where possible. For example, the Greenhouse Gases, Regulated Emissions and Energy Use in Transportation model developed by Argonne National Laboratory in the United States, or BioGrace tool developed by the European Commission (EC 2016). In order to facilitate the satisfaction of this requirement, ICAO can facilitate setting up non-disclosure agreements (NDAs) between the owners of proprietary fuel production data and technical experts nominated to CAEP-FTG.
DATA SUBMISSION Please submit LCA input data that adheres to the methodology and requirements laid out above to the CAEP Secretary in ICAO (caep@icao.int). Questions regarding this document can be directed to the same email address.
Template Information
| Template provided by: | ICAO
| Version (publication date): | 1 (8 December 2023)
| Reference | CORSIA Supporting document "LCA methodologies", Version 5 (June 2022)

## core LCA data
Pathway information
Proposed feedstock |  | [please include the proposed feedstock here]
Proposed conversion process |  | [please include the proposed conversion process here]
Details |  | [please include any necessary details, as needed]
DATA REQUIREMENT FOR THE CALCULATION OF DEFAULT CORE LCA VALUES Note: Not all materials may be relevant to each pathway, and materials that are relevant may be missing. Please add or disregard fields as relevant to the pathway of interest.
# | Parameters | Unit | Note | Value
Category: Feedstock Characteristics
1 | Density | [mass/volume of (dry) feedstock] | At harvest/collection
2 | Lower heating value | [energy/mass of (dry) feedstock] | At harvest/collection
3 | Higher heating value | [energy/mass of (dry) feedstock] | At harvest/collection
4 | Carbon content | [%, mass of (dry) feedstock] | At harvest/collection
5 | Sulfur content | [%, mass of (dry) feedstock] | At harvest/collection
6 | Moisture content | [%, mass of (dry) feedstock] | At harvest/collection
7 | Content of sugar, starch, cellulose, hemicellulose, lignin, vegetable oil, or other energy carrier (as applicable to feedstock of interest) | [%, mass of (dry) feedstock] | At harvest/collection
Category: Material inputs for feedstock generation
8 | Nitrogen | [mass/mass of (dry) feedstock]
9 | Phosphoric acid | [mass/mass of (dry) feedstock]
10 | Potassium oxide | [mass/mass of (dry) feedstock]
11 | Calcium carbonate | [mass/mass of (dry) feedstock]
12 | Insecticide | [mass/mass of (dry) feedstock]
13 | Herbicide | [mass/mass of (dry) feedstock]
14 | Irrigation water | [mass/mass of (dry) feedstock]
Category: Energy inputs for feedstock generation and collection
15 | Diesel | [energy/mass feedstock]
16 | Liquified petroleum gas | [energy/mass feedstock]
17 | Gasoline | [energy/mass feedstock]
18 | Natural gas | [energy/mass feedstock]
19 | Electricity | [energy/mass feedstock]
Category: Feedstock transportation
20 | Total transportation distance | [distance]
21 | Transportation mode shares | [%, total transportation distance]
Category: Material inputs for feedstock to fuel conversion
22 | Feedstock | [mass/total fuel energy yield]
23 | n-Hexane | [mass/total fuel energy yield]
24 | Phosphoric acid | [mass/total fuel energy yield]
25 | Sulfuric acid | [mass/total fuel energy yield]
26 | Ammonia | [mass/total fuel energy yield]
27 | Diamonium | [mass/total fuel energy yield]
28 | Sodium hydroxide | [mass/total fuel energy yield]
29 | Calcium oxide | [mass/total fuel energy yield]
30 | Hydrogen | [mass/total fuel energy yield] | If hydrogen is produced onsite, natural gas demand is requested
31 | Enzymes | [mass/total fuel energy yield] | EG. alpha amylase, gluco amylase, cellulase
32 | Yeast | [mass/total fuel energy yield]
Category : Energy inputs for feedstock to fuel conversion
33 | Diesel | [energy/total fuel energy yield]
34 | Liquified petroleum gas | [energy/total fuel energy yield]
35 | Gasoline | [energy/total fuel energy yield]
36 | Natural gas | [energy/total fuel energy yield]
37 | Electricity | [energy/total fuel energy yield]
38 | Hydrogen | [energy/total fuel energy yield]
Category: Feedstock to fuel conversion process outputs
39 | Fuel product shares | [%, total fuel energy yield] | EG. liquified petroleum gas, naphtha, gasoline, diesel, jet fuels
40 | Co- or by-product generation | [quantity/total fuel energy yield] | EG. animal feed, excess electricity
Category: Others
Note: Not all materials may be relevant to each pathway, and materials that are relevant may be missing. Please add fields below, as relevant to the pathway of interest.

## ILUC data
Pathway information
Proposed feedstock |  | [please include the proposed feedstock here]
Proposed conversion process |  | [please include the proposed conversion process here]
Details |  | [please include any necessary details, as needed]
DATA REQUIREMENTS FOR THE CALCULATION OF ILUC VALUES The template below lists the data needed for the ILUC modelling of new pathways and feedstocks with the two models, GTAP-BIO and GLOBIOM. These data fall into two classes: “required” and “recommended”. Only seven elements have been classified as required. However, the Template also indicates the default assumptions that will be used for the case where some recommended information is not available. When a new region/feedstock/pathway combination is evaluated, ILUC results will be requested from both GTAP-BIO and GLOBIOM models. Each model must be made available to the members of the CAEP Fuels Task Group (FTG), so they can perform their own analysis. However, only the results from model simulations agreed by FTG will be used in calculating new ILUC values. If the ILUC emission results between the two models differ by 8.9 gCO2e/MJ or less, the average value will be used. When the difference is greater than 8.9 gCO2e/MJ, the lower of the two values plus 4.45 gCO2e/MJ will be used. In the event that values cannot be obtained from both models within six months of the request date, the value from one model would be brought forward to CAEP for their potential approval and recommendation to the ICAO Council for inclusion in the default values contained in the ICAO document “CORSIA Default Life Cycle Emissions Values”.
# | Data | Required / recommended | Rationale | Value
Category: Crop Productivity
1 | Crop yield for the primary product | Required | Required to know the direct land use impact.
2 | Crop yield for the secondary products (including transformation losses). | Required | Required to assess the primary crop needs and the displacement effect of coproducts. Information on protein/energy content in the case of protein/energy cakes/distiller grains is recommended, otherwise a default value based on average protein/energy cakes/distiller grains content will be used.
3 | Above-ground living biomass at harvest | Required | Required to compute the agricultural biomass sequestration.
4 | Below-ground living biomass at harvest | Recommended | Recommended to compute the agricultural biomass sequestration. A default IPCC value will be applied if no information is available. If IPCC does not provide a value, a proxy will be estimated
5 | Above-ground living biomass after harvest | Recommended | Recommended to compute the average sequestration time in the field/plantation (e.g. tree biomass remaining for palm plantations, agricultural residue remaining, etc.). If not available, all biomass will be considered harvested.
6 | Below-ground living biomass after harvest | Recommended | Recommended to compute average sequestration as it may depend on the crop type (below ground biomass dying in case of annual crops but remaining for some perennials). If not available, all biomass will be considered as removed. Change in soil organic carbon will be computed based on land cover type following IPCC Tier 1 methodology.
7 | Typical yields of other neighboring crops where the yield was measured | Required | Required to interpret the yield information provided and extrapolate it to other location. Can be substituted with precise location information on the production site.
8 | Fertilizer application assumed for observed yield | Recommended | Recommended, including fertilizer type (organic vs mineral), to interpret the yield information provided (intensification possible or not).
9 | Country and/or location | Required | Country required, and more precise location recommended to interpret the yield information provided and extrapolate it to other locations.
10 | Production site location | Recommended
Category: Other Agronomic characteristics
11 | Typical crop calendar | Recommended | Recommended to compute the average biomass in the landscape and represent land competition (e.g. for inter-season cropping). By default, calendar will be based on other annual crops and the feedstock will be assumed in full competition with these.
12 | Rotation constraints | Recommended | Recommended to better represent the dynamics of competition with other crops.
13 | Typical management tillage practice | Recommended | Recommended to compute the SOC impact. By default, if no specific information available, annual crop management will be assumed to be the same compared to other crops in the country, and perennials will be assumed under no tillage.
14 | Typical residue management | Recommended | Recommended to more precisely compute the SOC impact.
15 | Typical irrigation practice | Recommended | Recommended to interpret the yield information provided and extrapolate it to other location
16 | Crop family and other crops sharing similar characteristics | Recommended | Recommended to interpret the yield information provided and extrapolate it to other location.
17 | Any other information of relevance (e.g. land suitability, observed SOC impact, etc.) | Recommended | Recommended to help refine the assessment by modelling teams.
Category: Economic Characteristics
18 | Typical total production cost and farm gate price | Required | Required if not available in international statistics (FAO) to represent correctly the market competition dynamics in the models
19 | Input cost shares in total production costs. | Required | Required to better represent the dynamics of input prices in the models.
20 | Country Input-Output (IO) table | Recommended | Recommended if missing in the GTAP database. The GTAP-BIO model uses input-output (I/O) tables in its simulation process. If the new feedstock is produced in a country with missing I/O table in the GTAP database, then an I/O table for the country of feedstock is needed. If an I/O table is missing and is not provided, the GTAP team will assign a proxy I/O table.
21 | If the products are not part of existing market: Substitutability of the primary and secondary products on any preexisting market | Recommended | Recommended to represent product competition on the current markets. If not available, the product will be assumed in full competition with other product in the same category (e.g. a new vegetable oil will be assumed in competition with other vegetable oil and fats).
22 | Any barrier or support to deployment (land conversion or rehabilitation cost, specific dedicated areas, etc.) | Recommended | Recommended for representation of any additional cost or effect on land use change matrix.