## HL
EUROCONTROL SPECIFICATION FOR DATA QUALITY REQUIREMENTS
Harmonised List
DQR Spec - HL: Ed. 1.1 released (07 Jun 2014)
Note: Footnote text ref. DQR Spec is embedded here as Excel Comment.
REF ID | Data Item | RESOLUTION | ICAO SOURCE | ACCURACY | ICAO SOURCE | DATA TYPE | INTEGRITY CASSIFICATION
Latitude and longitude
LL001 | Flight information region boundary points | 1 min | Annex 15 | 2 km | Annex 11 | declared | routine
LL002 | P, R, D area boundary points (outside CTA/CTR boundaries) | 1 min | Annex 15 | 2 km | Annex 11 | declared | routine
LL003 | P, R, D area boundary points (inside CTA/CTR boundaries) | 1 sec | Annex 15 | 100 m | Annex 11 | calculated | essential
LL004 | CTA/CTR boundary points | 1 sec | Annex 15 | 100 m | Annex 11 | calculated | essential
LL005 | En-route NAVAIDS, intersections and waypoints, and holding, and STAR/SID points | 1 sec | Annex 15 | 100 m | Annex 11 | surveyed/calculated | essential
LL007 | Aerodrome reference point | 1 sec | Annex 15 | 30 m | Annex 14 V1 | surveyed/calculated | routine
LL008 | Heliport reference point | 1 sec | Annex 15 | 30 m | Annex 14 V2 | surveyed/calculated | routine
LL009 | NAVAIDS located at the aerodrome | 1/10 sec | Annex 15 | 3 m | Annex 14 V1 | surveyed | essential
LL010 | NAVAIDS located at the heliport | 1/10 sec | Annex 15 | 3 m | Annex 14 V2 | surveyed | essential
LL016 | Final approach fixes/points and other essential fixes/points comprising the instrument approach procedure | 1/10 sec | Annex 15 | 3 m | Annex 11 | surveyed/calculated | essential
LL017 | Runway threshold | 1/100 sec | Annex 15 | 1 m | Annex 14 V1 | surveyed | critical
LL018 | Runway end | 1/100 sec | Annex 15 | 1 m | Annex 14 V1 | surveyed | critical
LL019 | Runway holding position | 1/100 sec | Annex 15 | 0.5 m | Annex 14 V1 | surveyed | critical
LL020 | Runway centre line points | - | - | 1 m | Annex 14 V1 | surveyed | critical
LL021 | Taxiway centre line/parking guidance line points | 1/100 sec | Annex 15 | 0.5 m | Annex 14 V1 | surveyed | essential
LL022 | Helicopter ground taxiway centre line points and helicopter air taxiway points | - | - | 0.5 m | Annex 14 V2 | surveyed/calculated | essential
LL042 | Helicopter ground taxiway intersection marking line | - | - | 0.5 m | Annex 14 V2 | surveyed | essential
LL023 | Taxiway intersection marking line | 1/100 sec | Annex 15 | 0.5 m | Annex 14 V1,V2 | surveyed | essential
LL025 | Exit guidance line | 1/100 sec | Annex 15 | 0.5 m | Annex 14 V1,V2 | surveyed | essential
LL027 | Aircraft stand points/INS checkpoints | 1/100 sec | Annex 15 | 0.5 m | Annex 14 V1 | surveyed | routine
LL028 | Helicopter stand points/INS checkpoints | - | - | 0.5 m | Annex 14 V2 | surveyed | routine
LL029 | Geometric centre of TLOF or FATO thresholds | 1/100 sec | Annex 15 | 1 m | Annex 14 V2 | surveyed | critical
LL030 | Apron boundaries (polygon) | 1/10 sec | Annex 15 | 1 m | Annex 14 V1,V2 | surveyed | routine
LL032 | De-icing/anti-icing facility (polygon) | 1/10 sec | Annex 15 | 1 m | Annex 14 V1,V2 | surveyed | routine
LL034 | Obstacles in Area 1 | 1 sec | Annex 15 | 50 m | Annex 15 | surveyed | routine
LL035 | Obstacles in Area 2 | 1/10 sec | Annex 15 | 5 m | Annex 15 | surveyed | essential
LL036 | Obstacles in Area 3 | 1/10 sec | Annex 15 | 0.5 m | Annex 15 | - | essential
LL037 | Obstacles in Area 4 | - | - | 2.5 m | Annex 15 | - | essential
LL038 | Terrain in Area 1 | - | - | 50 m | Annex 15 | - | routine
LL039 | Terrain in Area 2 | - | - | 5 m | Annex 15 | - | essential
LL040 | Terrain in Area 3 | - | - | 0.5 m | Annex 15 | - | essential
LL041 | Terrain in Area 4 | - | - | 2.5 m | Annex 15 | - | essential
Elevation / altitude / height
EH001 | Aerodrome elevation | 1 m or 1 ft | Annex 15 | 0.5 m | Annex 14 V1 | surveyed | essential
EH002 | Heliport elevation | 1 m or 1 ft | Annex 15 | 0.5 m | Annex 14 V2 | surveyed | essential
EH003 | WGS-84 geoid undulation at aerodrome elevation position | 1 m or 1 ft | Annex 15 | 0.5 m | Annex 14 V1 | surveyed | essential
EH004 | WGS-84 geoid undulation at heliport elevation position | 1 m or 1 ft | Annex 15 | 0.5 m | Annex 14 V2 | surveyed | essential
EH005 | Runway threshold, non-precision approaches | 1 m or 1 ft | Annex 15 | 0.5 m | Annex 14 V1 | surveyed | essential
EH006 | FATO threshold, for heliports with or without a PinS approach | 1 m or 1 ft | Annex 15 | 0.5 m | Annex 14 V2 | surveyed | essential
EH007 | WGS-84 geoid undulation at runway threshold, non-precision approaches | 1 m or 1 ft | Annex 15 | 0.5 m | Annex 14 V1 | surveyed | essential
EH008 | WGS–84 geoid undulation at FATO threshold, TLOF geometric centre, for heliports with or without a PinS approach | 1 m or 1 ft | Annex 15 | 0.5 m | Annex 14 V2 | surveyed | essential
EH009 | Runway threshold, precision approaches | 0.1 m or 0.1 ft | Annex 15 | 0.25 m | Annex 14 V1 | surveyed | critical
EH010 | FATO threshold, for heliports intended to be operated in accordance with ICAO Annex 14, Appendix 2 | 0.1 m or 0.1 ft | Annex 15 | 0.25 m | Annex 14 V2 | surveyed | critical
EH011 | WGS-84 geoid undulation at runway threshold, precision approaches | 0.1 m or 0.1 ft | Annex 15 | 0.25 m | Annex 14 V1 | surveyed | critical
EH012 | WGS–84 geoid undulation at FATO threshold, TLOF geometric centre, for heliports intended to be operated in accordance with ICAO Annex 14, Appendix 2 | 0.1 m or 0.1 ft | Annex 15 | 0.25 m | Annex 14 V2 | surveyed | critical
EH013 | Runway centre line points | - | - | 0.25 m | Annex 14 V1 | surveyed | critical
EH014 | Taxiway centre line/parking guidance line points | - | - | 1 m | Annex 14 V1 | surveyed | essential
EH015 | Helicopter ground taxiway centre line points and helicopter air taxiway points | - | - | 1 m | Annex 14 V2 | surveyed | essential
EH016 | Threshold crossing height (reference datum height), precision approaches | 0.1 m or 0.1 ft | Annex 15 | 0.5 m | Annex 11 | calculated | critical
EH023 | Obstacle clearance altitude/height (OCA/H) | - | - | as specified in PANS-OPS (Doc 8168) | Annex 11 | - | essential
EH024 | Distance measuring equipment/precision (DME/P) | 3 m (10 ft) | Annex 15 | 3 m | Annex 14 V1,V2 | surveyed | essential
EH026 | Distance measuring equipment (DME) | 30 m (100 ft) | Annex 15 | 30 m or 100 ft | Annex 11 | surveyed | essential
EH027 | Instrument approach procedures altitude | - | - | as specified in PANS-OPS (Doc 8168) | Annex 11 | - | essential
EH028 | Minimum altitudes | 50 m or 100 ft | Annex 15 | 50 m | Annex 11 | calculated | routine
EH029 | Obstacles in Area 1 | 1m | Annex 15 | 30 m | Annex 15 | surveyed | routine
EH030 | Obstacles in Area 2 | 0.1 m | Annex 15 | 3 m | Annex 15 | surveyed | essential
EH031 | Obstacles in Area 3 | 0.01 m | Annex 15 | 0.5 m | Annex 15 | - | essential
EH032 | Obstacles in Area 4 | 0.1 m | Annex 15 | 1 m | Annex 15 | - | essential
EH033 | Terrain in Area 1 | 1 m | Annex 15 | 30 m | Annex 15 | - | routine
EH034 | Terrain in Area 2 | 0.1 m | Annex 15 | 3 m | Annex 15 | - | essential
EH035 | Terrain in Area 3 | 0.01 m | Annex 15 | 0.5 m | Annex 15 | - | essential
EH036 | Terrain in Area 4 | 0.1 m | Annex 15 | 1 m | Annex 15 | - | essential
Declination and magnetic variation
DM001 | VHF NAVAID station declination used for technical line-up | 1 degree | Annex 15 | 1 degree | Annex 11 | surveyed | essential
DM002 | NDB NAVAID magnetic variation | 1 degree | Annex 15 | 1 degree | Annex 11 | surveyed | routine
DM003 | Aerodrome magnetic variation | 1 degree | Annex 15 | 1 degree | Annex 14 V1 | surveyed | essential
DM004 | Heliport magnetic variation | 1 degree | Annex 15 | 1 degree | Annex 14 V2 | surveyed | essential
DM005 | ILS localizer antenna magnetic variation | 1 degree | Annex 15 | 1 degree | Annex 14 V1,V2 | surveyed | essential
DM007 | MLS azimuth antenna magnetic variation | 1 degree | Annex 15 | 1 degree | Annex 14 V1,V2 | surveyed | essential
Bearing
BR001 | Airway segments | 1 degree | Annex 15 | 1/10 degree | Annex 11 | calculated | routine
BR002 | Bearing used for the formation of an en-route and of a terminal fix | 1/10 degree | Annex 15 | 1/10 degree | Annex 11 | calculated | routine
BR003 | Terminal arrival/departure route segments | 1 degree | Annex 15 | 1/10 degree | Annex 11 | calculated | routine
BR004 | Bearing used for the formation of an instrument approach procedure fix | 1/100 degree | Annex 15 | 1/100 degree | Annex 11 | calculated | essential
BR005 | ILS localizer alignment (True) | 1/100 degree | Annex 15 | 1/100 degree | Annex 14 V1,V2 | surveyed | essential
BR007 | MLS zero azimuth alignment (True) | 1/100 degree | Annex 15 | 1/100 degree | Annex 14 V1,V2 | surveyed | essential
BR009 | Runway bearing (True) | 1/100 degree | Annex 15 | 1/100 degree | Annex 14 V1 | surveyed | routine
BR010 | FATO bearing (True) | 1/100 degree | Annex 15 | 1/100 degree | Annex 14 V2 | surveyed | routine
Length / distance / dimension
LD001 | Airway segment length | 1/10 km or 1/10 NM | Annex 15 | 1/10 km | Annex 11 | calculated | routine
LD002 | Distance used for the formation of an en-route fix | 1/10 km or 1/10 NM | Annex 15 | 1/10 km | Annex 11 | calculated | routine
LD003 | Terminal arrival/departure route segment length | 1/100 km or 1/100 NM | Annex 15 | 1/100 km | Annex 11 | calculated | essential
LD004 | Distance used for the formation of a terminal and instrument approach procedure fix | 1/100 km or 1/100 NM | Annex 15 | 1/100 km | Annex 11 | calculated | essential
LD005 | Runway length | 1 m or 1 ft | Annex 15 | 1 m | Annex 14 V1 | surveyed | critical
LD006 | FATO length, TLOF dimensions | 1 m or 1 ft | Annex 15 | 1 m | Annex 14 V2 | surveyed | critical
LD007 | Runway width | 1 m or 1 ft | Annex 15 | 1 m | Annex 14 V1 | surveyed | essential
LD008 | Displaced threshold distance | 1 m or 1 ft | Annex 15 | 1 m | Annex 14 V1 | surveyed | routine
LD009 | Clearway length and width | 1 m or 1 ft | Annex 15 | 1 m | Annex 14 V1,V2 | surveyed | essential
LD011 | Stopway length and width | 1 m or 1 ft | Annex 15 | 1 m | Annex 14 V1 | surveyed | critical
LD012 | Landing distance available | 1 m or 1 ft | Annex 15 | 1 m | Annex 14 V1,V2 | surveyed | critical
LD014 | Take-off run available | 1 m or 1 ft | Annex 15 | 1 m | Annex 14 V1 | surveyed | critical
LD015 | Take-off distance available | 1 m or 1 ft | Annex 15 | 1 m | Annex 14 V1,V2 | surveyed | critical
LD017 | Rejected take-off distance available | - | - | 1 m | Annex 14 V2 | surveyed | critical
LD018 | Accelerate-stop distance available | 1 m or 1 ft | Annex 15 | 1 m | Annex 14 V1 | surveyed | critical
LD019 | Runway shoulder width | 1 m or 1 ft | Annex 15 | 1 m | Annex 14 V1 | surveyed | essential
LD020 | Taxiway width (aerodrome) | 1 m or 1 ft | Annex 15 | 1 m | Annex 14 V1 | surveyed | essential
LD021 | Helicopter ground or air taxiway/taxi-route width | - | - | 1 m | Annex 14 V2 | surveyed | essential
LD022 | Taxiway shoulder width | 1 m or 1 ft | Annex 15 | 1 m | Annex 14 V1 | surveyed | essential
LD023 | ILS localizer antenna-runway end, distance | 1 m or 1 ft | Annex 15 | 3 m | Annex 14 V1 | calculated | routine
LD024 | ILS localizer antenna-FATO end, distance | - | - | 3 m | Annex 14 V2 | calculated | routine
LD025 | ILS glide slope antenna-threshold, distance along centre line | 1 m or 1 ft | Annex 15 | 3 m | Annex 14 V1,V2 | calculated | routine
LD027 | ILS marker-threshold distance | 1 m or 1 ft | Annex 15 | 3 m | Annex 14 V1,V2 | calculated | essential
LD029 | ILS DME antenna-threshold, distance along centre line | 1 m or 1 ft | Annex 15 | 3 m | Annex 14 V1,V2 | calculated | essential
LD031 | MLS azimuth antenna-runway end, distance | 1 m or 1 ft | Annex 15 | 3 m | Annex 14 V1 | calculated | routine
LD032 | MLS azimuth antenna-FATO end, distance | - | - | 3 m | Annex 14 V2 | calculated | routine
LD033 | MLS elevation antenna-threshold, distance along centre line | 1 m or 1 ft | Annex 15 | 3 m | Annex 14 V1,V2 | calculated | routine
LD035 | MLS DME/P antenna-threshold, distance along centre line | 1 m or 1 ft | Annex 15 | 3 m | Annex 14 V1,V2 | calculated | essential
Note on D61: Footnote 8: EH029-EH032: Vertical resolution ref. Annex 15, App 8, Table A8-2
Note on D65: Footnote 11: EH033-EH036: Vertical resolution ref. Annex 15, App 8, Table A8-1
Note on F31: Footnote 5: LL034-LL037: Horizontal accuracy ref. ICAO Annex 15, Appendix 8, table A8-2
Note on F35: Footnote 7: LL038-LL041: Horizontal accuracy ref. ICAO Annex 15, Appendix 8, table A8-1
Note on F61: Footnote 9: EH029-EH032: Vertical accuracy ref. Annex 15, App 8, Table A8-2
Note on F65: Footnote 12: EH033-EH036: Vertical accuracy ref. Annex 15, App 8, Table A8-1
Note on G31: Footnote 6: LL034-LL035: Data Type ref. ICAO Annex 11, Appendix 5
Note on G61: Footnote 10: EH029-EH030: Data Type ref. ICAO Annex 11, Appendix 5

## Footer text
Footnote column Source ref. Accuracy
Footnote 5:
LL034-LL037: Horizontal accuracy ref. ICAO Annex 15, Appendix 8, table A8-2
Footnote column Data Type
Footnote 6:
LL034-LL035: Data Type ref. ICAO Annex 11, Appendix 5
Footnote 7:
LL038-LL041: Horizontal accuracy ref. ICAO Annex 15, Appendix 8, table A8-1
Footnote column Source ref. Resolution
Footnote 8:
EH029-EH032: Vertical resolution ref. Annex 15, App 8, Table A8-2
Footnote column Source ref. Accuracy
Footnote 9:
EH029-EH032: Vertical accuracy ref. Annex 15, App 8, Table A8-2
Footnote column Data Type
Footnote 10:
EH029-EH030: Data Type ref. ICAO Annex 11, Appendix 5
Footnote column Source ref. Resolution
Footnote 11:
EH033-EH036: Vertical resolution ref. Annex 15, App 8, Table A8-1
Footnote column Source ref. Accuracy
Footnote 12:
EH033-EH036: Vertical accuracy ref. Annex 15, App 8, Table A8-1