## Sheet1
Resolves |  |  | Responsible for Developing Requirement | Responsible for Overseeing Compliance with Requirement | Comments | ICAO SARPS
1 | that assignments to stations of geostationary FSS satellite networks operating in the frequency bands 10.95-11.2 GHz (space-to-Earth), 11.45-11.7 GHz (space-to-Earth), 11.7-12.2 GHz (space-to-Earth) in Region 2, 12.2-12.5 GHz (space-to-Earth) in Region 3, 12.5-12.75 GHz (space-to-Earth) in Regions 1 and 3 and 19.7-20.2 GHz (space-to-Earth), and in the frequency bands 14-14.47 GHz (Earth-to-space) and 29.5-30.0 GHz (Earth-to-space), may be used for UAS CNPC links in non-segregated airspace*, provided that the conditions specified in resolves below are met; |  | N/A | Radio Licensing Authority and Aviation Authority | Include in ICAO SARPS. RPASP. | Place holder exists: Annex 10 Volume VI Part II chapter 3: FSS
2 | that earth stations in motion on board UA may communicate with the space station of a geostationary FSS satellite network operating in the frequency bands listed in resolves 1 above, provided that the class of the earth station in motion on board UA is matched with the class of the space station and that other conditions of this resolution are met (see also instructs the Director of the Radiocommunication Bureau 3 below); |  | BR | BR | Satellite Operator initiates this action via a request to the BR. Include in ICAO SARPS. RPASP. | Place holder exists: Annex 10 Volume VI Part II chapter 2 System characteristics
3 | that the frequency bands specified in resolves 1 shall not be used for the UAS CNPC links before the adoption of the relevant international aeronautical standards and recommended practices (SARPs) consistent with Article 37 of the Convention on International Civil Aviation, taking into account instructs the Director of the Radiocommunication Bureau 4; |  | ICAO | BR and Aviation Authority | ICAO RPASP | Adoption of all SARPS Annex 10 additions
4 | that administrations responsible for an FSS network providing UA CNPC links shall apply the relevant provisions of Articles 9 (necessary provisions need to be identified or developed) and 11 for the relevant assignments, including, as appropriate, assignments to the corresponding space station, specific and typical earth station and earth station in motion on board UA, including the request for publication in BR IFIC of items referred to in resolves 2 and the course of actions identified in that resolves in order to obtain international rights and recognition as specified in Article 8; |  | BR | Administrations in cooperation with Satellite Operators
5 | that earth stations of UAS CNPC links shall operate within the notified and recorded technical parameters of the associated satellite network, including specific or typical earth stations of the geostationary FSS satellite network(s) as published by the Radiocommunication Bureau; |  | WP4A Characteristics Report | Administrations and Satellite Operators during Coordination | Include in ICAO SARPS. RPASP. | Generic requirement that should be included in the initiation part of Annex10 Volume VI Part I .
6 | that earth stations of UAS CNPC links shall not cause more interference to, or claim more protection from, other satellite networks and systems than specific or typical earth stations as indicated in resolves 5 as published by the Bureau; |  | WP4 Characteristics Report | Administrations and Satellite Operators during Coordination |  | Place holder exists: Annex 10 Volume VI Part II chapter 3: FSS
7 | that, in order to apply resolves 6 above, administrations responsible for the FSS network to be used for UAS CNPC links shall provide the level of interference for the reference assignments of the network used for CNPC links upon request by an administration authorizing the use of UAS CNPC links within its territory |  | ICAO | Administrations (Satellite Operator provides the interference information) | ICAO FSMP Coordinates SARPS requirements with ITU-R BR, WP4A and WP5B. | Place holder exists: Annex 10 Volume VI Part II chapter 3: FSS
8 | that earth stations of UAS CNPC links of a particular FSS network shall not cause more interference to, or claim more protection from, stations of terrestrial services than specific or typical earth stations of that FSS network as indicated in resolves 5 that have been previously coordinated and/or notified under relevant provisions of Articles 9 and 11; |  | WP4 Characteristics Report and WP5C Protection Criteria | Administrations and Satellite Operators | Include in ICAO SARPS. RPASP. | Place holder exists: Annex 10 Volume VI Part II chapter 3: FSS
9 | that the use of assignments of a FSS satellite network for UAS CNPC links shall not constrain other FSS satellite networks during the application of the provisions of Articles 9 and 11; |  | WP4 Characteristics Report | Administrations and Satellite Operators during Coordination
10 | that the introduction of UAS CNPC links shall not result in additional coordination constraints on terrestrial services under Articles 9 and 11; |  | WP4 Characteristics Report | Administrations
11 | that earth stations on board UA shall be designed and operated so as to be able to accept the interference caused by terrestrial services operating in conformity with the Radio Regulations in the frequency bands listed in resolves 1 without complaints under Article 15 |  | ICAO SARPS | Radio Licensing Authority and Aviation Authority | Include in ICAO SARPS. RPASP. | Place holder exists: Annex 10 Volume VI Part II chapter 2 System characteristics
12 | that earth stations on board UA shall be designed and operated so as to be able to operate with interference caused by other satellite networks resulting from application of Articles 9 and 11; |  | ICAO SARPS | Radio Licensing Authority and Aviation Authority | Include in ICAO SARPS. RPASP. | Place holder exists: Annex 10 Volume VI Part II chapter 2 System characteristics
13 | that, in order to ensure safety-of-flight operation of UAS, administrations responsible for operating UAS CNPC links shall |  | N/A | N/A | N/A | N/A
| 13a | ensure that the use of UAS CNPC links be in accordance with the international standards and recommended practices (SARPs) consistent with Article 37 of the Convention on International Civil Aviation | ICAO SARPS | Aviation Authority | RPASP | All SARPS Annex 10 additions
| 13b | take the required measures, consistent with No. 4.10, to ensure freedom from harmful interference to earth stations on board UA operated in accordance with this resolution | ICAO SARPS | Aviation Authority | SARPS determine the level of interference that is harmful. RPASP. | Place holder exists: Annex 10 Volume VI Part II chapter 2 System characteristics
| 13c | act immediately when their attention is drawn to any such harmful interference, as freedom from harmful interference to UAS CNPC links is imperative to ensure their safe operation, taking into account resolves 11; | ICAO SARPS | Administrations | RPASP | Place holder exists: Annex 10 Volume VI Part I chapter 3 Procedures (may require another section: C2 Link management)
| 13d | use assignments associated with the FSS networks for UAS CNPC links (see Figure 1 in Annex 1), including assignments to space stations, specific or typical earth stations and earth stations on board UA (see resolves 2), that have been successfully coordinated under Article 9 (including provisions identified in resolves 4) and recorded in the Master International Frequency Register (MIFR) with a favorable finding under Article 11, including Nos. 11.31, 11.32 or 11.32A where applicable, and except those assignments that have not successfully completed coordination procedures under No. 11.32 by applying Appendix 5 § 6.d.i; | WP4A and BR | Aviation Authority | Include in ICAO SARPS. RPASP. | Place holder exists: Annex 10 Volume VI Part II chapter 3 FSS
| 13e | ensure that real-time interference monitoring, estimation and prediction of interference risks and planning solutions for potential interference scenarios are addressed by FSS operators and UAS operators with guidance from aviation authorities; | ICAO SARPS | Radio Licensing Authority and Aviation Authority | RPASP | Place holder exists: Annex 10 Volume VI Part II chapter 2 System characteristics
14 | that, unless otherwise agreed between the administrations concerned, UA CNPC earth stations shall not cause harmful interference to terrestrial services of other administrations (see also Annex 2); |  | WP4 Characteristics Report and WP5B Report liaised with WP5C | Administrations | Include in ICAO SARPS. RPASP. | Place holder exists: Annex 10 Volume VI Part II chapter 2 System characteristics
15 | that, in order to implement resolves 14 above, power flux-density hard limits need to be developed for UAS CNPC links; one possible example of such provisional limits to protect the fixed service is provided in Annex 2; subject to agreement between the administrations concerned, that annex may be used for the implementation of this resolution; |  | WP5B Report liaised with WP5C | Radio Licensing Authority and Aviation Authority | Include in ICAO SARPS. FSMP or RPASP? | Place holder exists: Annex 10 Volume VI Part II chapter 3 FSS
16 | that the power flux-density hard limits provided in Annex 2 shall be reviewed and, if necessary, revised by the next conference; |  | WP5B Report | Administrations at WRC19 | Include in ITU RR and ICAO SARPS. | Requirements in SARPS, procedure in guidance material.
17 | that, in order to protect the radio astronomy service in the frequency band 14.47-14.5 GHz, administrations operating UAS in accordance with this resolution in the frequency band 14-14.47 GHz within line-of-sight of radio astronomy stations are urged to take all practicable steps to ensure that the emissions from the UA in the frequency band 14.47-14.5 GHz do not exceed the levels and percentage of data loss given in the most recent versions of Recommendations ITU R RA.769 and ITU R RA.1513 |  | ICAO SARPS reference WP5B Report | Radio Licensing Authority and Aviation Authority | Include in ICAO SARPS. RPASP. | Place holders exist: Annex 10 Volume VI Part II chapter 2 System characteristics or Annex 10 Volume VI Part II chapter 3 FSS.
18 | to consider the progress obtained by ICAO in the process of preparation of SARPs for UAS CNPC links, to review this resolution at WRC 23, taking into account the results of the implementation of Resolution COM5/2 (WRC 15), and to take necessary actions as appropriate |  | ICAO | Administrations and ICAO at WRC19/23 | ICAO FSMP submits progress report to WRC | All SARPS Annex 10 additions
19 | that ITU Radiocommunication Sector (ITU R) studies on technical, operational and regulatory aspects in relation to the implementation of this resolution shall be completed, together with the adoption of relevant ITU R Recommendations defining the technical characteristics of CNPC links and conditions of sharing with other services |  | WP4 Characteristics Report and WP5B Report liaised with WP5C | Administrations at WRC19 | ITU-R documents coordinated with ICAO FSMP. | All SARPS Annex 10 additions