## Sheet1
Runway Classification Guidance
Definitions:
Non-Instrument Runway | A runway intended for the operation of aircraft using visual approach procedures or an instrument approach procedure to a point beyond which the approach may continue in visual meteorological conditions.
Instrument Runway:
Non-Precision Approach Runway | Non-precision approach runway. A runway served by visual aids and non-visual aid(s) intended for landing operations following an instrument approach operation type A and a visibility not less than 1000 m.
Precision Approach Runway CAT I | Precision approach runway, category I. A runway served by visual aids and non-visual aid(s) intended for landing operations following an instrument approach operation type B with a decision height (DH) not lower than 60 m (200 ft) and either a visibility not less than 800 m or a runway visual range not less than 550 m.
Precision Approach Runway CAT II | Precision approach runway, category II. A runway served by visual aids and non-visual aid(s) intended for landing operations following an instrument approach operation type B with a decision height (DH) lower than 60 m (200 ft) but not lower than 30 m (100 ft) and a runway visual range not less than 300 m.
Precision Approach Runway CAT III | Precision approach runway, category III. A runway served by visual aids and non-visual aid(s) intended for landing operations following an instrument approach operation type B with a decision height (DH) lower than 30 m (100 ft), or no decision height and a runway visual range less than 300 m, or no runway visual range limitations.
Take-Off Runway | A runway intended for take-off only.
Remark:
Normal letter | Standards
Italic letter | Recommendations
Light shaded cell | Reference from Annexes
|  |  | Non-Instrument | [7 empty] | Non-Precision Approach | [7 empty] | Precision Approach | [11 empty] | Take-Off Runway
[19 empty] | CAT I | [7 empty] | CAT II or III
|  |  | VMC | [7 empty] | visibility ≥ 1000 m | [7 empty] | Decision height ≥ 60 m and Visibility ≥ 800 m or RVR ≥ 550m | [7 empty] | CAT II 30 m≤DH<60 m, RVR≥300 m , CAT III 0m≤DH<30m, 0 m≤RVR<300 m
|  |  | 1 | Ref. | 2 | Ref. | 3 | Ref. | 4 | Ref. | 1 | Ref. | 2 | Ref. | 3 | Ref. | 4 | Ref. | 1 | Ref. | 2 | Ref. | 3 | Ref. | 4 | Ref. | 3 | Ref. | 4 | Ref. | 1 | Ref. | 2 | Ref. | 3 | Ref. | 4 | Ref.
Physical characteristics | Runway | Minimum distance between parallel runways (subject to ATS Surveillance System Criteria conditions specified in the Paragraph 6.7.3.2 and Table 6-1 of PANS-ATM (Doc 4444) and the PANS-OPS (Doc 8168), Volume I) | 120 m | An 14, V.I, Rec 3.1.11 | 150 m | An 14, V.I, Rec 3.1.11 | 210 m | An 14, V.I, Rec 3.1.11 | 210 m | An 14, V.I, Rec 3.1.11 | 1 035 m for independent parallel approaches (may be reduced as per the condition specified in An 14, V.I, Rec, 3.1.12 sub para (b)) | [6 empty] | An 14, V.I, Rec, 3.1.12 | 1 035 m for independent parallel approaches (may be reduced as per the condition specified in An 14, V.I, Rec, 3.1.12 sub para (b)) | [6 empty] | An 14, V.I, Rec 3.1.12 | 1 035 m for independent parallel approaches (may be reduced as per the condition specified in An 14, V.I, Rec, 3.1.12 sub para (b)) |  |  | An 14, V.I, Rec, 3.1.12 | 760 m for independent parallel departures (may be reduced as per the condition specified in An 14, V.I, Rec, 3.1.12 sub para (b)) | [6 empty] | An 14, V.I, Rec, 3.1.12
[11 empty] | 915 m for dependent parallel approaches (may be reduced as per the condition specified in An 14, V.I, Rec, 3.1.12 sub para (b)) | [7 empty] | 915 m for dependent parallel approaches (may be reduced as per the condition specified in An 14, V.I, Rec, 3.1.12 sub para (b)) | [7 empty] | 915 m for dependent parallel approaches (may be reduced as per the condition specified in An 14, V.I, Rec, 3.1.12 sub para (b))
[11 empty] | 760 m for segregated parallel operations (may be reduced as per the condition specified in An 14, V.I, Rec, 3.1.12 sub para (b)) | [7 empty] | 760 m for segregated parallel operations (may be reduced as per the condition specified in An 14, V.I, Rec, 3.1.12 sub para (b)) | [7 empty] | 760 m for segregated parallel operations (may be reduced as per the condition specified in An 14, V.I, Rec, 3.1.12 sub para (b))
|  | Longitudinal slopes | 2% | An 14, V.I, Rec 3.1.13 | 2% | An 14, V.I, Rec 3.1.13 | 1% | An 14, V.I, Rec 3.4.6 | 1% | An 14, V.I, Rec 3.1.13 | 2% | An 14, V.I, Rec 3.1.13 | 2% | An 14, V.I, Rec 3.1.13 | 1% | An 14, V.I, Rec 3.1.13 | 1% | An 14, V.I, Rec 3.1.13 | 2% | An 14, V.I, Rec 3.1.13 | 2% | An 14, V.I, Rec 3.1.13 | 1% | An 14, V.I, Rec 3.1.13 | 1% | An 14, V.I, Rec 3.1.13 | 1% | An 14, V.I, Rec 3.1.13 | 1% | An 14, V.I, Rec 3.1.13
|  |  | 2% | An 14, V.I, Rec 3.1.14 | 2% | An 14, V.I, Rec 3.1.14 | 1.5% | An 14, V.I, Rec 3.4.7 | 1.25%,0.8%@1/4 | An 14, V.I, Rec 3.1.14 | 2% | An 14, V.I, Rec 3.1.14 | 2% | An 14, V.I, Rec 3.1.14 | 1.5% | An 14, V.I, Rec 3.1.14 | 1.25%,0.8%@1/4 | An 14, V.I, Rec 3.1.14 | 2% | An 14, V.I, Rec 3.1.14 | 2% | An 14, V.I, Rec 3.1.13 | 1.5% | An 14, V.I, Rec 3.1.14 | 1.25%,0.8%@1/4 | An 14, V.I, Rec 3.1.14 | 1.5%,0.8@1/4 | An 14, V.I, Rec 3.1.14 | 1.5%,0.8@1/4 | An 14, V.I, Rec 3.1.14
|  | Longitudinal Slope | ≤2% (Along no portion the longitudinal slope shall exceed 2 % ) | An 14, V.I, Rec 3.1.13 & 3.1.14 | ≤2% (Along no portion the longitudinal slope shall exceed 2 % ) | An 14, V.I, Rec 3.1.13 & 3.1.14 | ≤1% (Along no portion the longitudinal slope shall exceed 1.5 % ) | An 14, V.I, Rec 3.1.13 & 3.1.14 | ≤1% (Along no portion the longitudinal slope shall exceed 1.25 % except that for the first and last quarter of the length of the runway shall not exceed 0.8 %) | An 14, V.I, Rec 3.1.13 & 3.1.14 | ≤2% (Along no portion the longitudinal slope shall exceed 2 % ) | An 14, V.I, Rec 3.1.13 & 3.1.14 | ≤2% (Along no portion the longitudinal slope shall exceed 2 % ) | An 14, V.I, Rec 3.1.13 & 3.1.14 | ≤1% (Along no portion the longitudinal slope shall exceed 1.5 % ) | An 14, V.I, Rec 3.1.13 & 3.1.14 | ≤1% (Along no portion the longitudinal slope shall exceed 1.25 % except that for the first and last quarter of the length of the runway shall not exceed 0.8 %) | An 14, V.I, Rec 3.1.13 & 3.1.14 | ≤2% (Along no portion the longitudinal slope shall exceed 2 % ) | An 14, V.I, Rec 3.1.13 & 3.1.14 | ≤2% (Along no portion the longitudinal slope shall exceed 2 % ) | An 14, V.I, Rec 3.1.13 & 3.1.14 | ≤1% (Along no portion the longitudinal slope shall exceed 1.5 % ) | An 14, V.I, Rec 3.1.13 & 3.1.14 | ≤1% (Along no portion the longitudinal slope shall exceed 1.25 % except that for the first and last quarter of the length of the runway shall not exceed 0.8 %) | An 14, V.I, Rec 3.1.13 & 3.1.14 | ≤1% (Along no portion the longitudinal slope shall exceed 1.5 % except that for the first and last quarter of the length of the a precision approach runway category II or III shall not exceed 0.8 %) | An 14, V.I, Rec 3.1.13 & 3.1.14 | ≤1% (Along no portion the longitudinal slope shall exceed 1.25 % except that for the first and last quarter of the length of the runway shall not exceed 0.8 %) | An 14, V.I, Rec 3.1.13 & 3.1.14
|  | Longitudinal slopes changes | ≤2% | An 14, V.I, Rec 3.1.15 | ≤2% | An 14, V.I, Rec 3.1.15 | ≤1.5% | An 14, V.I, Rec 3.4.8 | ≤1.5% | An 14, V.I, Rec 3.1.15 | ≤2% | An 14, V.I, Rec 3.1.15 | ≤2% | An 14, V.I, Rec 3.1.15 | ≤1.5% | An 14, V.I, Rec 3.1.15 | ≤1.5% | An 14, V.I, Rec 3.1.15 | ≤2% | An 14, V.I, Rec 3.1.15 | ≤2% | An 14, V.I, Rec 3.1.15 | ≤1.5% | An 14, V.I, Rec 3.1.15 | ≤1.5% | An 14, V.I, Rec 3.1.15 | ≤1.5% | An 14, V.I, Rec 3.1.15 | ≤1.5% | An 14, V.I, Rec 3.1.15
|  | Distance between Longitudinal slope changes | The value calculated as per An 14, V.I, Rec 3.1.18 (a) or 45 m whichever is greater | [6 empty] | An 14, V.I, Rec 3.1.18 | The value calculated as per An 14, V.I, Rec 3.1.18 (a) or 45 m whichever is greater | [6 empty] | An 14, V.I, Rec 3.1.18 | The value calculated as per An 14, V.I, Rec 3.1.18 (a) or 45 m whichever is greater | [6 empty] | An 14, V.I, Rec 3.1.18 | The value calculated as per An 14, V.I, Rec 3.1.18 (a) or 45 m whichever is greater |  |  | An 14, V.I, Rec 3.1.18
|  | Transverse Slope (if practicable, be cambered except where a single crossfall from high to low in the direction of the wind most frequently associated with rain) | should ideally be: — 1.5 per cent where the code letter is C, D, E or F; — 2 per cent where the code letter is A or B; but in any event should not exceed 1.5 per cent or 2 per cent, as applicable, nor be less than 1 per cent except at runway or taxiway intersections where flatter slopes may be necessary. For a cambered surface the transverse slope on each side of the centre line should be symmetrical & substantially the same throughout the length of a runway except at an intersection with another runway or a taxiway. | [6 empty] | An 14, V.I, Rec 3.1.19 & 3.1.20 | should ideally be: — 1.5 per cent where the code letter is C, D, E or F; — 2 per cent where the code letter is A or B; but in any event should not exceed 1.5 per cent or 2 per cent, as applicable, nor be less than 1 per cent except at runway or taxiway intersections where flatter slopes may be necessary. For a cambered surface the transverse slope on each side of the centre line should be symmetrical & substantially the same throughout the length of a runway except at an intersection with another runway or a taxiway. | [6 empty] | An 14, V.I, Rec 3.1.19 & 3.1.20 | should ideally be: — 1.5 per cent where the code letter is C, D, E or F; — 2 per cent where the code letter is A or B; but in any event should not exceed 1.5 per cent or 2 per cent, as applicable, nor be less than 1 per cent except at runway or taxiway intersections where flatter slopes may be necessary. For a cambered surface the transverse slope on each side of the centre line should be symmetrical & substantially the same throughout the length of a runway except at an intersection with another runway or a taxiway. | [6 empty] | An 14, V.I, Rec 3.1.19 & 3.1.20 | should ideally be: — 1.5 per cent where the code letter is C, D, E or F; — 2 per cent where the code letter is A or B; but in any event should not exceed 1.5 per cent or 2 per cent, as applicable, nor be less than 1 per cent except at runway or taxiway intersections where flatter slopes may be necessary. For a cambered surface the transverse slope on each side of the centre line should be symmetrical & substantially the same throughout the length of a runway except at an intersection with another runway or a taxiway. |  |  | An 14, V.I, Rec 3.1.19 & 3.1.20
| Runway strips | Length of runway strips | 30 m | An 14, V.I, 3.4.2 | 60 m | An 14, V.I, 3.4.2 | 60 m | An 14, V.I, 3.4.2 | 60 m | An 14, V.I, 3.4.2 | 60 m | An 14, V.I, 3.4.2 | 60 m | An 14, V.I, 3.4.2 | 60 m | An 14, V.I, 3.4.2 | 60 m | An 14, V.I, 3.4.2 | 60 m | An 14, V.I, 3.4.2 | 60 m | An 14, V.I, 3.4.2 | 60 m | An 14, V.I, 3.4.2 | 60 m | An 14, V.I, 3.4.2 | 60 m | An 14, V.I, 3.4.2 | 60 m | An 14, V.I, 3.4.2
|  | Width of runway strips where ever practicable (on each side of runway centre line and extended centre line) | 30 m | An 14, V.I, Rec 3.4.5 | 40 m | An 14, V.I, Rec 3.4.5 | 75 m | An 14, V.I, Rec 3.4.5 | 75 m | An 14, V.I, Rec 3.4.5 | 70 m | An 14, V.I, Rec 3.4.4 | 70 m | An 14, V.I, Rec 3.4.4 | 140 m | An 14, V.I, Rec 3.4.4 | 140 m | An 14, V.I, Rec 3.4.4 | 70 m (where ever practicable) | An 14, V.I, 3.4.3 | 70 m (where ever practicable) | An 14, V.I, 3.4.3 | 140 m (where ever practicable) | An 14, V.I, 3.4.3 | 140 m (where ever practicable) | An 14, V.I, 3.4.3 | 140 m (where ever practicable) | An 14, V.I, 3.4.3 | 140 m (where ever practicable) | An 14, V.I, 3.4.3
|  | Grading of runway strips | 30 m | An 14, V.I, Rec 3.4.9 | 40 m | An 14, V.I, Rec 3.4.9 | 75 m | An 14, V.I, Rec 3.4.9 | 75 m | An 14, V.I, Rec 3.4.9 | 40 m | An 14, V.I, Rec 3.4.8 | 40 m | An 14, V.I, Rec 3.4.8 | 75 m | An 14, V.I, Rec 3.4.8 | 75 m | An 14, V.I, Rec 3.4.8 | 40 m | An 14, V.I, Rec 3.4.8 | 40 m | An 14, V.I, Rec 3.4.8 | 75 m | An 14, V.I, Rec 3.4.8 | 75 m | An 14, V.I, Rec 3.4.8 | 75 m | An 14, V.I, Rec 3.4.8 | 75 m | An 14, V.I, Rec 3.4.8
|  | Strength of runway strips (areas to be prepared to minimize hazards from differences in load bearing capacity) | 30 m | An 14, V.I, Rec 3.4.18 | 40 m | An 14, V.I, Rec 3.4.18 | 75 m | An 14, V.I, Rec 3.4.18 | 75 m | An 14, V.I, Rec 3.4.18 | 40 m | An 14, V.I, Rec 3.4.17 | 40 m | An 14, V.I, Rec 3.4.17 | 75 m | An 14, V.I, Rec 3.4.17 | 75 m | An 14, V.I, Rec 3.4.17 | 40 m | An 14, V.I, Rec 3.4.17 | 40 m | An 14, V.I, Rec 3.4.17 | 75 m | An 14, V.I, Rec 3.4.17 | 75 m | An 14, V.I, Rec 3.4.17 | 75 m | An 14, V.I, Rec 3.4.17 | 75 m | An 14, V.I, Rec 3.4.17
| Runway end safety areas | Dimension (Length) | 30 m | An 14, V.I, Rec 3.5.4 | 30 m | An 14, V.I, Rec 3.5.4 | At least 90m (If an arresting system is installed, the length may be reduced), As far as practicable at least 240 m | An 14, V.I, 3.5.3 & Rec 3.5.4 | At least 90m (If an arresting system is installed, the length may be reduced), As far as practicable at least 240 m | An 14, V.I, 3.5.3 & Rec 3.5.4 | At least 90m (If an arresting system is installed, the length may be reduced), As far as practicable at least 240 m | An 14, V.I, 3.5.3 & Rec 3.5.4 | At least 90m (If an arresting system is installed, the length may be reduced), As far as practicable at least 240 m | An 14, V.I, 3.5.3 & Rec 3.5.4 | At least 90m (If an arresting system is installed, the length may be reduced), As far as practicable at least 240 m | An 14, V.I, 3.5.3 & Rec 3.5.4 | At least 90m (If an arresting system is installed, the length may be reduced), As far as practicable at least 240 m | An 14, V.I, 3.5.3 & Rec 3.5.4 | At least 90m (If an arresting system is installed, the length may be reduced), As far as practicable at least 240 m | An 14, V.I, 3.5.3 & Rec 3.5.4 | At least 90m (If an arresting system is installed, the length may be reduced), As far as practicable at least 240 m | An 14, V.I, 3.5.3 & Rec 3.5.4 | At least 90m (If an arresting system is installed, the length may be reduced), As far as practicable at least 240 m | An 14, V.I, 3.5.3 & Rec 3.5.4 | At least 90m (If an arresting system is installed, the length may be reduced), As far as practicable at least 240 m | An 14, V.I, 3.5.3 & Rec 3.5.4 | At least 90m (If an arresting system is installed, the length may be reduced), As far as practicable at least 240 m | An 14, V.I, 3.5.3 & Rec 3.5.4 | At least 90m (If an arresting system is installed, the length may be reduced), As far as practicable at least 240 m | An 14, V.I, 3.5.3 & Rec 3.5.4
|  | Dimension (Width) | At least twice that of the associated runway, wherever practicable, be equal to that of the graded portion of the associated runway strip. | An 14, V.I, 3.5.5 & Rec 3.5.6 | At least twice that of the associated runway, wherever practicable, be equal to that of the graded portion of the associated runway strip. | An 14, V.I, 3.5.5 & Rec 3.5.6 | At least twice that of the associated runway, wherever practicable, be equal to that of the graded portion of the associated runway strip. | An 14, V.I, 3.5.5 & Rec 3.5.6 | At least twice that of the associated runway, wherever practicable, be equal to that of the graded portion of the associated runway strip. | An 14, V.I, 3.5.5 & Rec 3.5.6 | At least twice that of the associated runway, wherever practicable, be equal to that of the graded portion of the associated runway strip. | An 14, V.I, 3.5.5 & Rec 3.5.6 | At least twice that of the associated runway, wherever practicable, be equal to that of the graded portion of the associated runway strip. | An 14, V.I, 3.5.5 & Rec 3.5.6 | At least twice that of the associated runway, wherever practicable, be equal to that of the graded portion of the associated runway strip. | An 14, V.I, 3.5.5 & Rec 3.5.6 | At least twice that of the associated runway, wherever practicable, be equal to that of the graded portion of the associated runway strip. | An 14, V.I, 3.5.5 & Rec 3.5.6 | At least twice that of the associated runway, wherever practicable, be equal to that of the graded portion of the associated runway strip | An 14, V.I, 3.5.5 & Rec 3.5.6 | At least twice that of the associated runway, wherever practicable, be equal to that of the graded portion of the associated runway strip | An 14, V.I, 3.5.5 & Rec 3.5.6 | At least twice that of the associated runway, wherever practicable, be equal to that of the graded portion of the associated runway strip | An 14, V.I, 3.5.5 & Rec 3.5.6 | At least twice that of the associated runway, wherever practicable, be equal to that of the graded portion of the associated runway strip | An 14, V.I, 3.5.5 & Rec 3.5.6 | At least twice that of the associated runway, wherever practicable, be equal to that of the graded portion of the associated runway strip | An 14, V.I, 3.5.5 & Rec 3.5.6 | At least twice that of the associated runway, wherever practicable, be equal to that of the graded portion of the associated runway strip | An 14, V.I, 3.5.5 & Rec 3.5.6
|  | Slope | An 14, V.I, Rec 3.5.9: no part of the runway end safety area penetrates the approach or take-off climb surface. An 14, V.I, Rec 3.5.10: longitudinal slopes should not exceed a downward slope of 5 per cent (slope changes should be as gradual as practicable and abrupt changes or sudden reversals of slopes avoided). An 14, V.I, Rec 3.5.11: transverse slopes should not exceed an upward or downward slope of 5 per cent (Transitions between differing slopes should be as gradual as practicable). | [7 empty] | An 14, V.I, Rec 3.5.9: no part of the runway end safety area penetrates the approach or take-off climb surface. An 14, V.I, Rec 3.5.10: longitudinal slopes should not exceed a downward slope of 5 per cent (slope changes should be as gradual as practicable and abrupt changes or sudden reversals of slopes avoided). An 14, V.I, Rec 3.5.11: transverse slopes should not exceed an upward or downward slope of 5 per cent (Transitions between differing slopes should be as gradual as practicable). | [7 empty] | An 14, V.I, Rec 3.5.9: no part of the runway end safety area penetrates the approach or take-off climb surface. An 14, V.I, Rec 3.5.10: longitudinal slopes should not exceed a downward slope of 5 per cent (slope changes should be as gradual as practicable and abrupt changes or sudden reversals of slopes avoided). An 14, V.I, Rec 3.5.11: transverse slopes should not exceed an upward or downward slope of 5 per cent (Transitions between differing slopes should be as gradual as practicable). | [7 empty] | An 14, V.I, Rec 3.5.9: no part of the runway end safety area penetrates the approach or take-off climb surface. An 14, V.I, Rec 3.5.10: longitudinal slopes should not exceed a downward slope of 5 per cent (slope changes should be as gradual as practicable and abrupt changes or sudden reversals of slopes avoided). An 14, V.I, Rec 3.5.11: transverse slopes should not exceed an upward or downward slope of 5 per cent (Transitions between differing slopes should be as gradual as practicable). |  |  |  | An 14, V.I, Rec 3.5.9: no part of the runway end safety area penetrates the approach or take-off climb surface. An 14, V.I, Rec 3.5.10 : longitudinal slopes should not exceed a downward slope of 5 per cent (slope changes should be as gradual as practicable and abrupt changes or sudden reversals of slopes avoided). An 14, V.I, Rec 3.5.11 : transverse slopes should not exceed an upward or downward slope of 5 per cent (Transitions between differing slopes should be as gradual as practicable).
|  | Grading and strength of runway end safety area, | A runway end safety area should provide a cleared and graded area, should be so prepared or constructed as required in An 14, V.I, 9.2.33 to 9.2.35. | [7 empty] | A runway end safety area should provide a cleared and graded area, should be so prepared or constructed as required in An 14, V.I, 9.2.33 to 9.2.35. | [7 empty] | A runway end safety area should provide a cleared and graded area, should be so prepared or constructed as required in An 14, V.I, 9.2.33 to 9.2.35.
| Clearways | Width of clearways (on each side of the extended centre line of the runway, to a distance of at least) | 15 m | An 14, V.I, Rec 3.6.3 | 20 m | An 14, V.I, Rec 3.6.3 | 37.5 m | An 14, V.I, Rec 3.6.3 | 37.5 m | An 14, V.I, Rec 3.6.3 | 75 m | An 14, V.I, Rec 3.6.3 | 75 m | An 14, V.I, Rec 3.6.3 | 75 m | An 14, V.I, Rec 3.6.3 | 75 m | An 14, V.I, Rec 3.6.3 | 75 m | An 14, V.I, Rec 3.6.3 | 75 m | An 14, V.I, Rec 3.6.3 | 75 m | An 14, V.I, Rec 3.6.3 | 75 m | An 14, V.I, Rec 3.6.3 | 75 m | An 14, V.I, Rec 3.6.3 | 75 m | An 14, V.I, Rec 3.6.3
| Radio Altimeter Operating Area | [17 empty] | Rec : 3.8 - Length : at least 300 m before the threshold , Width : 60 m on each side of the extended centre line of the runway, except that, when special circumstances so warrant, the distance may be reduced to no less than 30 m if an aeronautical study indicates that such reduction would not affect the safety of operations of aircraft. Longitudinal slope changes : should be avoided or kept to a minimum. Where slope changes cannot be avoided, the slope changes should be as gradual as practicable and abrupt changes or sudden reversals of slopes avoided. The rate of change between two consecutive slopes should not exceed 2 percent per 30 m.
| Distance between taxiway centre line and runway centre line (metres) |  | An 14 V.I Rec 3.9.7 &Table 3-1 | [7 empty] | An 14 V.I, Rec 3.9.7 & Table 3-1 | [7 empty] | An 14 V.I Rec 3.9.7 & Table 3-1 | [7 empty] | An 14 V.I Rec 3.9.7 & Table 3-1
| Holding bays, runway-holding positions, intermediate holding positions and road-holding positions. (Distance may be decreased or increased as per subpara a & b of table 3-2 of An 14) |  | 30 m | An 14, V.I, 3.12.6 & Table 3-2 | 40 m | An 14, V.I, 3.12.6 & Table 3-2 | 75 m | An 14, V.I, 3.12.6 & Table 3-2 | 75 m | An 14, V.I, 3.12.6 & Table 3-2 | 40 m | An 14, V.I, 3.12.6 & Table 3-2 | 40 m | An 14, V.I, 3.12.6 & Table 3-2 | 75 m | An 14, V.I, 3.12.6 & Table 3-2 | 75 m | An 14, V.I, 3.12.6 & Table 3-2 | 60 m | An 14, V.I, 3.12.6 & Table 3-2 | 60 m | An 14, V.I, 3.12.6 & Table 3-2 | 90 m | An 14, V.I, 3.12.6 & Table 3-2 | 90 m | An 14, V.I, 3.12.6 & Table 3-2 | 90 m | An 14, V.I, 3.12.6 & Table 3-2 | 90 m | An 14, V.I, 3.12.6 & Table 3-2 | 30 m | An 14, V.I, 3.12.6 & Table 3-2 | 40 m | An 14, V.I, 3.12.6 & Table 3-2 | 75 m | An 14, V.I, 3.12.6 & Table 3-2 | 75 m | An 14, V.I, 3.12.6 & Table 3-2
Obstacle Limitation Surfaces (Refer Table 4-1 for Dimensions and slopes of Obstacle Limitation Surfaces — Approach runways and Table 4-2 for Runway Meant for Take-Off [Applicable until 20 November 2030] | Conical Surface |  | Yes | An 14, V.I, 4.2.1 | Yes | An 14, V.I, 4.2.1 | Yes | An 14, V.I, 4.2.1 | Yes | An 14, V.I, 4.2.1 | Yes | An 14, V.I, 4.2.7 | Yes | An 14, V.I, 4.2.7 | Yes | An 14, V.I, 4.2.7 | Yes | An 14, V.I, 4.2.7 | Yes | An 14, V.I, 4.2.13 | Yes | An 14, V.I, 4.2.13 | Yes | An 14, V.I, 4.2.13 | Yes | An 14, V.I, 4.2.13 | Yes | An 14, V.I, 4.2.15 | Yes | An 14, V.I, 4.2.15
| Inner Horizontal Surface |  | Yes | An 14, V.I, 4.2.1 | Yes | An 14, V.I, 4.2.1 | Yes | An 14, V.I, 4.2.1 | Yes | An 14, V.I, 4.2.1 | Yes | An 14, V.I, 4.2.7 | Yes | An 14, V.I, 4.2.7 | Yes | An 14, V.I, 4.2.7 | Yes | An 14, V.I, 4.2.7 | Yes | An 14, V.I, 4.2.13 | Yes | An 14, V.I, 4.2.13 | Yes | An 14, V.I, 4.2.13 | Yes | An 14, V.I, 4.2.13 | Yes | An 14, V.I, 4.2.15 | Yes | An 14, V.I, 4.2.15
| Inner Approach Surface |  | - |  | - |  | - |  | - |  | - |  | - |  | - |  |  |  | Yes | An 14, V.I, Rec 4.2.14 | Yes | An 14, V.I, Rec 4.2.14 | Yes | An 14, V.I, Rec 4.2.14 | Yes | An 14, V.I, Rec 4.2.14 | Yes | An 14, V.I, 4.2.15 | Yes | An 14, V.I, 4.2.15
| Approach Surface |  | Yes | An 14, V.I, 4.2.1 | Yes | An 14, V.I, 4.2.1 | Yes | An 14, V.I, 4.2.1 | Yes | An 14, V.I, 4.2.1 | Yes | An 14, V.I, 4.2.7 | Yes | An 14, V.I, 4.2.7 | Yes | An 14, V.I, 4.2.7 | Yes | An 14, V.I, 4.2.7 | Yes | An 14, V.I, 4.2.13 | Yes | An 14, V.I, 4.2.13 | Yes | An 14, V.I, 4.2.13 | Yes | An 14, V.I, 4.2.13 | Yes | An 14, V.I, 4.2.15 | Yes | An 14, V.I, 4.2.15
| Transitional Surface |  | Yes | An 14, V.I, 4.2.1 | Yes | An 14, V.I, 4.2.1 | Yes | An 14, V.I, 4.2.1 | Yes | An 14, V.I, 4.2.1 | Yes | An 14, V.I, 4.2.7 | Yes | An 14, V.I, 4.2.7 | Yes | An 14, V.I, 4.2.7 | Yes | An 14, V.I, 4.2.7 | Yes | An 14, V.I, 4.2.13 | Yes | An 14, V.I, 4.2.13 | Yes | An 14, V.I, 4.2.13 | Yes | An 14, V.I, 4.2.13 | Yes | An 14, V.I, 4.2.15 | Yes | An 14, V.I, 4.2.15
| Inner Transitional Surface |  | - |  | - |  | - |  | - |  | - |  | - |  | - |  |  |  | Yes | An 14, V.I, Rec 4.2.14 | Yes | An 14, V.I, Rec 4.2.14 | Yes | An 14, V.I, Rec 4.2.14 | Yes | An 14, V.I, Rec 4.2.14 | Yes | An 14, V.I, 4.2.15 | Yes | An 14, V.I, 4.2.15
| Balked Landing Surface |  | - |  | - |  | - |  | - |  | - |  | - |  | - |  |  |  | Yes | An 14, V.I, Rec 4.2.14 | Yes | An 14, V.I, Rec 4.2.14 | Yes | An 14, V.I, Rec 4.2.14 | Yes | An 14, V.I, Rec 4.2.14 | Yes | An 14, V.I, 4.2.15 | Yes | An 14, V.I, 4.2.15
| Take-Off Climb Surface (for Take-off Runway) |  | Yes | An 14, V.I, 4.2.22 | Yes | An 14, V.I, 4.2.22 | Yes | An 14, V.I, 4.2.22 | Yes | An 14, V.I, 4.2.22 | Yes | An 14, V.I, 4.2.22 | Yes | An 14, V.I, 4.2.22 | Yes | An 14, V.I, 4.2.22 | Yes | An 14, V.I, 4.2.22 | Yes | An 14, V.I, 4.2.22 | Yes | An 14, V.I, 4.2.22 | Yes | An 14, V.I, 4.2.22 | Yes | An 14, V.I, 4.2.22 | Yes | An 14, V.I, 4.2.22 | Yes | An 14, V.I, 4.2.22
Marking | Runway designation marking |  | Yes | An 14, V.I, 5.2.2.1 | Yes | An 14, V.I, 5.2.2.1 | Yes | An 14, V.I, 5.2.2.1 | Yes | An 14, V.I, 5.2.2.1 | Yes | An 14, V.I, 5.2.2.1 | Yes | An 14, V.I, 5.2.2.1 | Yes | An 14, V.I, 5.2.2.1 | Yes | An 14, V.I, 5.2.2.1 | Yes | An 14, V.I, 5.2.2.1 | Yes | An 14, V.I, 5.2.2.1 | Yes | An 14, V.I, 5.2.2.1 | Yes | An 14, V.I, 5.2.2.1 | Yes | An 14, V.I, 5.2.2.1 | Yes | An 14, V.I, 5.2.2.1
| Runway centre line marking |  | Yes | An 14, V.I, 5.2.3.1 | Yes | An 14, V.I, 5.2.3.1 | Yes | An 14, V.I, 5.2.3.1 | Yes | An 14, V.I, 5.2.3.1 | Yes | An 14, V.I, 5.2.3.1 | Yes | An 14, V.I, 5.2.3.1 | Yes | An 14, V.I, 5.2.3.1 | Yes | An 14, V.I, 5.2.3.1 | Yes | An 14, V.I, 5.2.3.1 | Yes | An 14, V.I, 5.2.3.1 | Yes | An 14, V.I, 5.2.3.1 | Yes | An 14, V.I, 5.2.3.1 | Yes | An 14, V.I, 5.2.3.1 | Yes | An 14, V.I, 5.2.3.1
| Threshold marking |  | - |  | - |  | Yes | An 14, V.I, 5.2.4.1 | Yes | An 14, V.I, 5.2.4.1 | Yes | An 14, V.I, 5.2.4.1 | Yes | An 14, V.I, 5.2.4.1 | Yes | An 14, V.I, 5.2.4.1 | Yes | An 14, V.I, 5.2.4.1 | Yes | An 14, V.I, 5.2.4.1 | Yes | An 14, V.I, 5.2.4.1 | Yes | An 14, V.I, 5.2.4.1 | Yes | An 14, V.I, 5.2.4.1 | Yes | An 14, V.I, 5.2.4.1 | Yes | An 14, V.I, 5.2.4.1
| Aiming point marking (Location and dimension as per table 5-1 of An 14) |  | - |  | - |  | Yes | An 14, V.I, Rec 5.2.5.2 | Yes | An 14, V.I, Rec 5.2.5.2 | Yes | An 14, V.I, Rec 5.2.5.2 | Yes | An 14, V.I, 5.2.5.1 | Yes | An 14, V.I, 5.2.5.1 | Yes | An 14, V.I, 5.2.5.1 | Yes | An 14, V.I, Rec 5.2.5.2 | Yes | An 14, V.I, 5.2.5.1 | Yes | An 14, V.I, 5.2.5.1 | Yes | An 14, V.I, 5.2.5.1 | Yes | An 14, V.I, 5.2.5.1 | Yes | An 14, V.I, 5.2.5.1
| Touchdown zone marking |  | - |  | - |  | Yes | An 14, V.I, Rec 5.2.6.2 | Yes | An 14, V.I, Rec 5.2.6.2 | - |  | - |  | Yes | An 14, V.I, Rec 5.2.6.2 | Yes | An 14, V.I, Rec 5.2.6.2 | - |  | Yes | An 14, V.I, 5.2.6.1 | Yes | An 14, V.I, 5.2.6.1 | Yes | An 14, V.I, 5.2.6.1 | Yes | An 14, V.I, 5.2.6.1 | Yes | An 14, V.I, 5.2.6.1
| Runway side stripe marking |  | Yes, Where there is a lack of contrast between the runway edges and the shoulders or the surrounding terrain | An 14, V.I, 5.2.7.1 | Yes, Where there is a lack of contrast between the runway edges and the shoulders or the surrounding terrain | An 14, V.I, 5.2.7.1 | Yes, Where there is a lack of contrast between the runway edges and the shoulders or the surrounding terrain | An 14, V.I, 5.2.7.1 | Yes, Where there is a lack of contrast between the runway edges and the shoulders or the surrounding terrain | An 14, V.I, 5.2.7.1 | Yes, Where there is a lack of contrast between the runway edges and the shoulders or the surrounding terrain | An 14, V.I, 5.2.7.1 | Yes, Where there is a lack of contrast between the runway edges and the shoulders or the surrounding terrain | An 14, V.I, 5.2.7.1 | Yes, Where there is a lack of contrast between the runway edges and the shoulders or the surrounding terrain | An 14, V.I, 5.2.7.1 | Yes, Where there is a lack of contrast between the runway edges and the shoulders or the surrounding terrain | An 14, V.I, 5.2.7.1 | Yes, Where there is a lack of contrast between the runway edges and the shoulders or the surrounding terrain, otherwise recommended. | An 14, V.I, 5.2.7.1 & Rec 5.2.7.2 | Yes, Where there is a lack of contrast between the runway edges and the shoulders or the surrounding terrain, otherwise recommended. | An 14, V.I, 5.2.7.1 & Rec 5.2.7.2 | Yes, Where there is a lack of contrast between the runway edges and the shoulders or the surrounding terrain, otherwise recommended. | An 14, V.I, 5.2.7.1 & Rec 5.2.7.2 | Yes, Where there is a lack of contrast between the runway edges and the shoulders or the surrounding terrain, otherwise recommended. | An 14, V.I, 5.2.7.1 & Rec 5.2.7.2 | Yes, Where there is a lack of contrast between the runway edges and the shoulders or the surrounding terrain, otherwise recommended. | An 14, V.I, 5.2.7.1 & Rec 5.2.7.2 | Yes, Where there is a lack of contrast between the runway edges and the shoulders or the surrounding terrain, otherwise recommended. | An 14, V.I, 5.2.7.1 & Rec 5.2.7.2 | Yes, Where there is a lack of contrast between the runway edges and the shoulders or the surrounding terrain. | An 14, V.I, 5.2.7.1 | Yes, Where there is a lack of contrast between the runway edges and the shoulders or the surrounding terrain. | An 14, V.I, 5.2.7.1 | Yes, Where there is a lack of contrast between the runway edges and the shoulders or the surrounding terrain. | An 14, V.I, 5.2.7.1 | Yes, Where there is a lack of contrast between the runway edges and the shoulders or the surrounding terrain. | An 14, V.I, 5.2.7.1
| Displaced Threshold Marking (Arrow Marking) |  | (1) Permanently displaced, arrows conforming to Figure 5-4 (B) on the portion of the runway before the displaced threshold. (2) Temporarily displaced from the normal position, shall be marked as shown in Figure 5-4 (A) or 5-4 (B). (3) All markings prior to the displaced threshold shall be obscured except the runway centre line marking, which shall be converted to arrows. | [6 empty] | An 14, V.I, 5.2.4.9 & 5.2.4.10 | (1) Permanently displaced, arrows conforming to Figure 5-4 (B) on the portion of the runway before the displaced threshold. (2) Temporarily displaced from the normal position, shall be marked as shown in Figure 5-4 (A) or 5-4 (B). (3) All markings prior to the displaced threshold shall be obscured except the runway centre line marking, which shall be converted to arrows. | [6 empty] | An 14, V.I, 5.2.4.9 & 5.2.4.10 | (1) Permanently displaced, arrows conforming to Figure 5-4 (B) on the portion of the runway before the displaced threshold. (2) Temporarily displaced from the normal position, shall be marked as shown in Figure 5-4 (A) or 5-4 (B). (3) All markings prior to the displaced threshold shall be obscured except the runway centre line marking, which shall be converted to arrows. | [10 empty] | An 14, V.I, 5.2.4.9 & 5.2.4.10
| Taxiway centre line marking |  | yes | An 14, V.I, 5.2.8.2 | of contrast between the runway edges and the shoulders or the surrounding terrain | An 14, V.I, 5.2.8.2 | yes | An 14, V.I, 5.2.8.1 | yes | An 14, V.I, 5.2.8.1 | yes | An 14, V.I, 5.2.8.2 | yes | An 14, V.I, 5.2.8.2 | yes | An 14, V.I, 5.2.8.1 | yes | An 14, V.I, 5.2.8.1 | yes | An 14, V.I, 5.2.8.2 | yes | An 14, V.I, 5.2.8.2 | yes | An 14, V.I, 5.2.8.1 | yes | An 14, V.I, 5.2.8.1 | yes | An 14, V.I, 5.2.8.1 | yes | An 14, V.I, 5.2.8.1 | of contrast between the runway edges and the shoulders or the surrounding terrain,
Lights | Approach lighting systems (Refer Attachment A Para 11.2 for Installation tolerance and Para 11.3 for Clearance of obstacles) | Simple approach lighting system (420 m, can be reduced as per Rec 5.3.4.5 of An 14 Vol I) |  |  |  |  | Yes for use at night, except when the runway is used only in conditions of good visibility and sufficient guidance is provided by other visual aids. | An 14, V.I, Rec 5.3.4.1 A | Yes for use at night, except when the runway is used only in conditions of good visibility and sufficient guidance is provided by other visual aids. | An 14, V.I, Rec 5.3.4.1 A | Yes, Where physically practicable except when the runway is used only in conditions of good visibility or sufficient guidance is provided by other visual aids | An 14, V.I, 5.3.4.1 B | Yes, Where physically practicable except when the runway is used only in conditions of good visibility or sufficient guidance is provided by other visual aids | An 14, V.I, 5.3.4.1 B | Yes, Where physically practicable except when the runway is used only in conditions of good visibility or sufficient guidance is provided by other visual aids | An 14, V.I, 5.3.4.1 B | Yes, Where physically practicable except when the runway is used only in conditions of good visibility or sufficient guidance is provided by other visual aids | An 14, V.I, 5.3.4.1 B
|  | Precision approach category I lighting system | [16 empty] | Yes, Where physically practicable | An 14, V.I, 5.3.4.1 C | Yes, Where physically practicable | An 14, V.I, 5.3.4.1 C | Yes, Where physically practicable | An 14, V.I, 5.3.4.1 C | Yes, Where physically practicable | An 14, V.I, 5.3.4.1 C | Yes, Wherever possible | An 14, V.I, 5.3.4.22 | Yes, Wherever possible | An 14, V.I, 5.3.4.22
|  | Precision approach category II and III lighting system | [24 empty] | Yes | An 14, V.I, 5.3.4.22 to 5.3.4.39 | Yes | An 14, V.I, 5.3.4.22 to 5.3.4.39
| Visual approach slope indicator systems |  | yes | AN14 v.I 5.3.5.1
| Runway threshold identification lights | Normal runway | [8 empty] | Yes, When additional threshold conspicuity is necessary or where it is not practicable to provide other approach lighting aids | [6 empty] | An 14, V.I, Rec 5.3.8.1 (a)
|  | Displacement threshold (Permanently or temporarily) | Yes, Where additional threshold conspicuity is necessary | [6 empty] | An 14, V.I, Rec 5.3.8.1 (b) | Yes, Where additional threshold conspicuity is necessary | [6 empty] | An 14, V.I, Rec 5.3.8.1 (b) | Yes, Where additional threshold conspicuity is necessary | [10 empty] | An 14, V.I, Rec 5.3.8.1 (b)
| Runway edge lights |  | Night | An 14, V.I, 5.3.9.1 | Night | An 14, V.I, 5.3.9.1 | Night | An 14, V.I, 5.3.9.1 | Night | An 14, V.I, 5.3.9.1 | Night | An 14, V.I, 5.3.9.1 | Night | An 14, V.I, 5.3.9.1 | Night | An 14, V.I, 5.3.9.1 | Night | An 14, V.I, 5.3.9.1 | Day/Night | An 14, V.I, 5.3.9.1 | Day/Night | An 14, V.I, 5.3.9.1 | Day/Night | An 14, V.I, 5.3.9.1 | Day/Night | An 14, V.I, 5.3.9.1 | Day/Night | An 14, V.I, 5.3.9.1 | Day/Night | An 14, V.I, 5.3.9.1 | Yes, VR<800 m @day | [6 empty] | An 14, V.I, Rec 5.3.9.2
| Runway threshold lights |  | Yes, If runway has edge lights | An 14, V.I, 5.3.10.1 | Yes, If runway has edge lights | An 14, V.I, 5.3.10.1 | Yes, If runway has edge lights | An 14, V.I, 5.3.10.1 | Yes, If runway has edge lights | An 14, V.I, 5.3.10.1 | Yes, If runway has edge lights | An 14, V.I, 5.3.10.1 | Yes, If runway has edge lights | An 14, V.I, 5.3.10.1 | Yes, If runway has edge lights | An 14, V.I, 5.3.10.1 | Yes, If runway has edge lights | An 14, V.I, 5.3.10.1 | Yes | An 14, V.I, 5.3.10.1 | Yes | An 14, V.I, 5.3.10.1 | Yes | An 14, V.I, 5.3.10.1 | Yes | An 14, V.I, 5.3.10.1 | Yes | An 14, V.I, 5.3.10.1 | Yes | An 14, V.I, 5.3.10.1
| Wing bar lights | Normal runway | [16 empty] | Yes, When additional conspicuity is considered desirable. | An 14, V.I, Rec 5.3.10.6 | Yes, When additional conspicuity is considered desirable. | An 14, V.I, Rec 5.3.10.6 | Yes, When additional conspicuity is considered desirable. | An 14, V.I, Rec 5.3.10.6 | Yes, When additional conspicuity is considered desirable. | An 14, V.I, Rec 5.3.10.6 | Yes, When additional conspicuity is considered desirable. | An 14, V.I, Rec 5.3.10.6 | Yes, When additional conspicuity is considered desirable. | An 14, V.I, Rec 5.3.10.6
|  | Displacement threshold | Yes , If runway has edge lights but threshold are not provided | An 14, V.I, 5.3.10.7 | Yes , If runway has edge lights but threshold are not provided | An 14, V.I, 5.3.10.7 | Yes , If runway has edge lights but threshold are not provided | An 14, V.I, 5.3.10.7 | Yes , If runway has edge lights but threshold are not provided | An 14, V.I, 5.3.10.7 | Yes , If runway has edge lights but threshold are not provided | An 14, V.I, 5.3.10.7 | Yes , If runway has edge lights but threshold are not provided | An 14, V.I, 5.3.10.7 | Yes , If runway has edge lights but threshold are not provided | An 14, V.I, 5.3.10.7 | Yes , If runway has edge lights but threshold are not provided | An 14, V.I, 5.3.10.7
| Runway end lights |  | Yes, If runway has edge lights | An 14, V.I, 5.3.11.1 | Yes, If runway has edge lights | An 14, V.I, 5.3.11.1 | Yes, If runway has edge lights | An 14, V.I, 5.3.11.1 | Yes, If runway has edge lights | An 14, V.I, 5.3.11.1 | Yes, If runway has edge lights | An 14, V.I, 5.3.11.1 | Yes, If runway has edge lights | An 14, V.I, 5.3.11.1 | Yes, If runway has edge lights | An 14, V.I, 5.3.11.1 | Yes, If runway has edge lights | An 14, V.I, 5.3.11.1 | Yes | An 14, V.I, 5.3.11.1 | Yes | An 14, V.I, 5.3.11.1 | Yes | An 14, V.I, 5.3.11.1 | Yes | An 14, V.I, 5.3.11.1 | Yes | An 14, V.I, 5.3.11.1 | Yes | An 14, V.I, 5.3.11.1
| Runway centre line lights | [17 empty] | Yes, When the runway is used by aircraft with high landing speeds or where the width between the runway edge lights is greater than 50 m. | An 14, V.I, Rec 5.3.12.2 | Yes, When the runway is used by aircraft with high landing speeds or where the width between the runway edge lights is greater than 50 m. | An 14, V.I, Rec 5.3.12.2 | Yes, When the runway is used by aircraft with high landing speeds or where the width between the runway edge lights is greater than 50 m. | An 14, V.I, Rec 5.3.12.2 | Yes, When the runway is used by aircraft with high landing speeds or where the width between the runway edge lights is greater than 50 m. | An 14, V.I, Rec 5.3.12.2 | Yes | An 14, V.I, 5.3.12.1 | Yes | An 14, V.I, 5.3.12.1 | RVR<400 m | [6 empty] | An 14, V.I, 5.3.12.3
| Runway touchdown zone lights | [25 empty] | Yes | An 14, V.I, 5.3.13.1 | Yes | An 14, V.I, 5.3.13.1
| Runway Guard Lights (at each taxiway/runway intersection associated with a runway) | [9 empty] | Yes, Configuration A or B, at each taxiway/runway intersection where runway incursion hot spots have been identified, and used under all weather conditions during day and night. | [6 empty] | An 14, V.I, Rec 5.2.23.2 | Yes, Configuration A, at each taxiway/runway intersection associated with runway intended for use in between RVR 550 m and 1 200 m where the traffic density is heavy. Configuration B, may supplement runway guard lights, Configuration A, when deemed necessary. Configuration B runway guard lights should not be collocated with a stop bar. | [6 empty] | An 14, V.I, 5.3.23.1(b) & Rec 5.2.23.3 | Yes , Configuration A, at each taxiway/runway intersection associated with runway intended for use in (a) RVR < 550 m where a stop bar is not installed (b) between RVR 550 m and 1 200 m where the traffic density is heavy. Configuration B, may supplement runway guard lights, Configuration A, when deemed necessary. Configuration B runway guard lights should not be collocated with a stop bar. |  |  | An 14, V.I, 5.3.23.1 & Rec 5.2.23.3 | Yes , Configuration A, at each taxiway/runway intersection associated with runway intended for use in (a) RVR < 550 m where a stop bar is not installed (b) between RVR 550 m and 1 200 m where the traffic density is heavy. Configuration B, may supplement runway guard lights, Configuration A, when deemed necessary. Configuration B runway guard lights should not be collocated with a stop bar. | [6 empty] | An 14, V.I, 5.3.23.1 & Rec 5.2.23.3
| Turn Pad Light |  | Yes , Intended for use at night. | [6 empty] | An 14, V.I, Rec 5.3.19.2 | Yes , Intended for use at night. | [6 empty] | An 14, V.I, Rec 5.3.19.2 | Yes , Intended for use at night. | [6 empty] | An 14, V.I, Rec 5.3.19.2 | Yes RVR < 350m |  |  | An 14, V.I, 5.3.19.1 | Yes RVR < 350m | [6 empty] | An 14, V.I, 5.3.19.1
Visual Approach and Slope Indicator | PAPI or APAPI |  | Yes (PAPI or APAPI), when one or more of the conditions specified in An 14, V.I, 5.3.5.1 exist. | An 14, V.I, 5.3.5.5 | Yes (PAPI or APAPI), when one or more of the conditions specified in An 14, V.I, 5.3.5.1 exist. | AN14 v.I 5.3.5.5 | Yes (PAPI or APAPI), when one or more of the conditions specified in An 14, V.I, 5.3.5.1 exist. | AN14 v.I 5.3.5.3 | Yes (PAPI or APAPI), when one or more of the conditions specified in An 14, V.I, 5.3.5.1 exist. | An 14, V.I, 5.3.5.3 | Yes (PAPI or APAPI), when one or more of the conditions specified in An 14, V.I, 5.3.5.1 exist. | An 14, V.I, 5.3.5.5 | Yes (PAPI or APAPI), when one or more of the conditions specified in An 14, V.I, 5.3.5.1 exist. | An 14, V.I, 5.3.5.5 | Yes (PAPI or APAPI), when one or more of the conditions specified in An 14, V.I, 5.3.5.1 exist. | An 14, V.I, 5.3.5.5 | Yes (PAPI or APAPI), when one or more of the conditions specified in An 14, V.I, 5.3.5.1 exist. | An 14, V.I, 5.3.5.5 | Yes (PAPI or APAPI), when one or more of the conditions specified in An 14, V.I, 5.3.5.1 exist. | An 14, V.I, 5.3.5.5 | Yes (PAPI or APAPI), when one or more of the conditions specified in An 14, V.I, 5.3.5.1 exist. | An 14, V.I, 5.3.5.5 | Yes (PAPI or APAPI), when one or more of the conditions specified in An 14, V.I, 5.3.5.1 exist. | An 14, V.I, 5.3.5.3 | Yes (PAPI or APAPI), when one or more of the conditions specified in An 14, V.I, 5.3.5.1 exist. | An 14, V.I, 5.3.5.3 | Yes (PAPI), when one or more of the conditions specified in 5.3.5.1 exist. | An 14, V.I, 5.3.5.3 | Yes (PAPI), when one or more of the conditions specified in 5.3.5.1 exist. | An 14, V.I, 5.3.5.3
| Obstacle protection surface |  | An 14, V.I, Table 5-3 | [7 empty] | An 14, V.I, Table 5-3 | [7 empty] | An 14, V.I, Table 5-3 | [7 empty] | An 14, V.I, Table 5-3
Signs | Characteristics |  | An 14, V.I, Table 5-5 | [7 empty] | An 14, V.I, Table 5-5 | [7 empty] | An 14, V.I, Table 5-5 | [7 empty] | An 14, V.I, Table 5-5
| Illuminated |  | Night | An 14, V.I, 5.4.1.7 | Night | An 14, V.I, 5.4.1.7 | Night | An 14, V.I, 5.4.1.7 | Night | An 14, V.I, 5.4.1.7 | Night | An 14, V.I, 5.4.1.7 | Night | An 14, V.I, 5.4.1.7 | Night | An 14, V.I, 5.4.1.7 | Night | AN14 v.I 5.4.1.7 | Night | An 14, V.I, 5.4.1.7 | Night | An 14, V.I, 5.4.1.7 | Night | An 14, V.I, 5.4.1.7 | Night | An 14, V.I, 5.4.1.7 | Night | An 14, V.I, 5.4.1.7 | Night | An 14, V.I, 5.4.1.7 | RVR<800 m | [6 empty] | An 14, V.I, 5.4.1.7
| retroreflective |  | Night | An 14, V.I, 5.4.1.7 | Night | An 14, V.I, 5.4.1.7
Electrical system | Switch over time |  | Visual approach slope indicators |  |  |  | 15 min |  |  | An 14, V.I Rec 8.1.9 & Table 8-1 | Approach lighting system |  |  |  | 15 sec |  |  | An 14, V.I Rec 8.1.8 & Table 8-1 | Approach lighting system |  |  |  | 15 sec |  |  | An 14, V.I 8.1.6 & Table 8-1 | Inner 300 m of the approach lighting system | 1 sec |  | An 14, V.I 8.1.6 & Table 8-1 | Runway edge |  |  |  | 15 sec |  |  | An 14, V.I, 8.1.7 & Table 8-1
|  |  | Runway edge | [7 empty] | Visual approach slope indicators | [7 empty] | Visual approach slope indicators | [7 empty] | Other parts of the approach lighting system | 15 sec |  |  | Runway end |  |  |  | 1 sec
|  |  | Runway threshold | [7 empty] | Runway edge | [7 empty] | Runway edge | [7 empty] | Obstacle | 15 sec |  |  | Runway centre line |  |  |  | 1 sec
|  |  | Runway end | [7 empty] | Runway threshold | [7 empty] | Runway threshold | [7 empty] | Runway edge | 15 sec |  |  | All stop bars |  |  |  | 1 sec
|  |  | Obstacle | [7 empty] | Runway end | [7 empty] | Runway end | [7 empty] | Runway threshold | 1 sec |  |  | Essential taxiway |  |  |  | 15 sec
[11 empty] | Obstacle | [7 empty] | Essential taxiway | [7 empty] | Runway end | 1 sec |  |  | Obstacle |  |  |  | 15 sec
[19 empty] | Obstacle | [7 empty] | Runway centre line | 1 sec
[27 empty] | Runway touchdown zone | 1 sec
[27 empty] | All stop bars | 1 sec
[27 empty] | Essential taxiway | 15 sec
| Power Supply | Normal supply | [16 empty] | Public power source | [6 empty] | Doc 9157 Part 5, 3.3.3 | Public power source |  |  | Doc 9157 Part 5, 3.3.3
|  | Standby Supply | [16 empty] | Local generator | [7 empty] | Local generator
Any equipment or installation required for air navigation or for aircraft safety purposes (shall be frangible and mounted as low as possible) which must be located | Runway strip |  | 45 m of RWY centre line | An 14, V.I, 9.9.2 | 45 m of RWY centre line | An 14, V.I, 9.9.2 | 75 m of RWY centre line | An 14, V.I, 9.9.2 | 75 m of RWY centre line | An 14, V.I, 9.9.2 | 45 m of RWY centre line | An 14, V.I, 9.9.2 | 45 m of RWY centre line | An 14, V.I, 9.9.2 | 75 m of RWY centre line | An 14, V.I, 9.9.2 | 75 m of RWY centre line | An 14, V.I, 9.9.2 | 45 m of RWY centre line | An 14, V.I, 9.9.2 | 45 m of RWY centre line | An 14, V.I, 9.9.2 | 75 m of RWY centre line | An 14, V.I, 9.9.2 | 75 m of RWY centre line | An 14, V.I, 9.9.2 | 75 m of RWY centre line | An 14, V.I, 9.9.2 | 75 m of RWY centre line | An 14, V.I, 9.9.2
| RESA | [17 empty] | 45 m | An 14, V.I, 9.9.4 | 45 m | An 14, V.I, 9.9.4 | 60 m | An 14, V.I, 9.9.4 | 60 m | An 14, V.I, 9.9.4 | 60 m | An 14, V.I, 9.9.4 | 60 m | An 14, V.I, 9.9.4
| Clearway |  | On a clearway and which would endanger an aircraft in the air | [6 empty] | An 14, V.I, 9.9.2 | On a clearway and which would endanger an aircraft in the air | [6 empty] | An 14, V.I, 9.9.2 | On a clearway and which would endanger an aircraft in the air | [6 empty] | An 14, V.I, 9.9.2 | On a clearway and which would endanger an aircraft in the air |  |  | An 14, V.I, 9.9.2
| Non Graded potion of RWY strip |  | Should be regarded as an obstacle and should be frangible and mounted as low as possible. | [6 empty] | An 14, V.I, Rec 9.9.3 | Should be regarded as an obstacle and should be frangible and mounted as low as possible. | [6 empty] | An 14, V.I, Rec 9.9.3 | Should be regarded as an obstacle and should be frangible and mounted as low as possible. | [6 empty] | An 14, V.I, Rec 9.9.3 | Should be regarded as an obstacle and should be frangible and mounted as low as possible. |  |  | An 14, V.I, Rec 9.9.3
| within 240 m from the end of the strip of a precision approach runway category I, II or III. and the specified distance of extended runway centre line: | [17 empty] | No equipment or installation shall be located within 60m for code 3 & 4 and 45 m for code 1 & 2. Any equipment or installation required for air navigation or for aircraft safety purposes within 60m for code 3 & 4 and 45 m for code 1 & 2 , penetrates the inner approach surface, the inner transitional surface or the balked landing surface shall be frangible and mounted as low as possible. | [6 empty] | An 14, V.I, 9.9.4 & 9.9.5 | No equipment or installation shall be located within 60m for code 3 & 4 and 45 m. Any equipment or installation required for air navigation or for aircraft safety purposes within 60m for code 3 & 4 and 45 m, penetrates the inner approach surface, the inner transitional surface or the balked landing surface shall be frangible and mounted as low as possible. |  |  | An 14, V.I, 9.9.4 & 9.9.5
Additional inspection / checks of Runway light apart from routine preventive maintenance as per 10.5.2 |  |  | Checking serviceability of all aerodrome ground lights in terms of main beam average intensity. | [6 empty] | An 14, V.I, 10.5.10 | Checking serviceability of all aerodrome ground lights in terms of main beam average intensity. | [6 empty] | An 14, V.I, 10.5.10 | Checking serviceability of all aerodrome ground lights in terms of main beam average intensity. | [6 empty] | An 14, V.I, 10.5.10 | Visual inspection & in-field measurement, Checking serviceability of all aerodrome ground lights in terms of main beam average intensity. | An 14, V.I, Rec 10.5.3 & An 14, V.I, 10.5.10 | Visual inspection & in-field measurement, Checking serviceability of all aerodrome ground lights in terms of main beam average intensity. | An 14, V.I, Rec 10.5.3 & An 14, V.I, 10.5.10
[27 empty] | Control and measurement of the electrical characteristics |  | Control and measurement of the electrical characteristics
[27 empty] | Control of the correct functioning of light intensity settings |  | Control of the correct functioning of light intensity settings
Serviceability of runway and approach lights | [18 empty] | Precision approach category I lighting system |  |  |  | 85% |  |  | An 14, V.I, 10.5.10 | Precision approach category II and III lighting system, the inner 450 m |  | 95% | An 14, V.I, 10.5.7 | RVR <550 m |  |  | An 14, V.I, 10.5.11 | RVR ≥ 550 m |  |  | An 14, V.I, 10.5.12
[19 empty] | Runway threshold lights | [7 empty] | Runway centre line lights |  |  |  | Runway centre line lights |  | 95% |  | -
[19 empty] | Runway edge lights | [7 empty] | Runway threshold lights |  |  |  | Runway edge lights |  | 95% |  | 85%
[19 empty] | Runway end lights | [7 empty] | Runway edge lights |  |  |  | Runway end lights |  | 75% |  | 0.85
[27 empty] | Touchdown zone lights |  | 90%
[27 empty] | Approach lighting system beyond 450 m |  | 85%
[27 empty] | Runway end lights |  | 75%
[19 empty] | An unserviceable light shall not be permitted adjacent to another unserviceable light unless the light spacing is significantly less than that specified. | [7 empty] | The allowable percentage of unserviceable lights shall not be permitted in such a way as to alter the basic pattern of the lighting system. Additionally, an unserviceable light shall not be permitted adjacent to another unserviceable light, except in a barrette or a crossbar where two adjacent unserviceable lights may be permitted.
ARFF Service |  |  | Aerodrome category for rescue and firefighting is to be determined as per An 14, V.I, Table 9-1 considering Critical Aircraft of Aerodrome and accordingly facility shall be maintained in adherence to An 14, V.I, 9.2 | [7 empty] | Aerodrome category for rescue and firefighting is to be determined as per An 14, V.I, Table 9-1 considering Critical Aircraft of Aerodrome and accordingly facility shall be maintained in adherence to An 14, V.I, 9.2 | [7 empty] | Aerodrome category for rescue and firefighting is to be determined as per An 14, V.I, Table 9-1 considering Critical Aircraft of Aerodrome and accordingly facility shall be maintained in adherence to An 14, V.I, 9.2 | [7 empty] | Aerodrome category for rescue and firefighting is to be determined as per An 14, V.I, Table 9-1 considering Critical Aircraft of Aerodrome and accordingly facility shall be maintained in adherence to An 14, V.I, 9.2 |  |  |  | Aerodrome category for rescue and firefighting is to be determined as per An 14, V.I, Table 9-1 considering Critical Aircraft of Aerodrome and accordingly facility shall be maintained in adherence to An 14, V.I, 9.2
Non-Visual Aids | [10 empty] | NDB/ VOR/ DME or GNSS with augmentations (An 10, V.I, Chapter 3, 3.7.3.4.2, 3.7.3.5, ATTM H- 3.2.2 ( e), 3.3.2 (d) ) | [7 empty] | ILS/ MLS/ GNSS with ground-based augmentation system (GBAS)/GNSS with satellite-based augmentation system (SBAS) (Annex 10, Vol I, chapter 3 and ATTM-B) | [7 empty] | MLS/ILS ( Annex 10, Vol I, ATTM-B 3.2 and 3.3)
Aeronautical Chart ( in the manner prescribed in 1.3.2 of An 04 Ed 11) | Aerodrome Obstacle Charts ICAO Type A (Operating Limitations) |  | Yes, for all aerodromes regularly used by international civil aviation | [6 empty] | An 04, Ed. 11, 3.2.1 | Yes, for all aerodromes regularly used by international civil aviation | [6 empty] | An 04, Ed. 11, 3.2.1 | Yes, for all aerodromes regularly used by international civil aviation | [6 empty] | An 04, Ed. 11, 3.2.1 | Yes, for all aerodromes regularly used by international civil aviation |  |  | An 04, Ed. 11, 3.2.1 | Yes, for all aerodromes regularly used by international civil aviation | [6 empty] | An 04, Ed. 11, 3.2.1
| Aerodrome Obstacle Charts ICAO Type B, |  | Yes, for all aerodromes regularly used by international civil aviation | [6 empty] | An 04, Ed. 11, Rec 4.2.1 | Yes, for all aerodromes regularly used by international civil aviation | [6 empty] | An 04, Ed. 11, Rec 4.2.1 | Yes, for all aerodromes regularly used by international civil aviation | [6 empty] | An 04, Ed. 11, Rec 4.2.1 | Yes, for all aerodromes regularly used by international civil aviation |  |  | An 04, Ed. 11, Rec 4.2.1 | Yes, for all aerodromes regularly used by international civil aviation | [6 empty] | An 04, Ed. 11, Rec 4.2.1
| Aerodrome Terrain and Obstacle Charts - ICAO (Electronic) |  | Yes. Shall also be made available in hard copy format upon request. | [6 empty] | An 04, Ed. 11, Rec 5.2.2 & An 04, Ed. 11, 5.2.3 | Yes, for all aerodromes regularly used by international civil aviation and shall also be made available in hard copy format upon request. | [6 empty] | An 04, Ed. 11, Rec 5.2.2 & An 04, Ed. 11, 5.2.3 | Yes, for all aerodromes regularly used by international civil aviation and shall also be made available in hard copy format upon request. | [6 empty] | An 04, Ed. 11, Rec 5.2.2 & An 04, Ed. 11, 5.2.3 | Yes, for all aerodromes regularly used by international civil aviation and shall also be made available in hard copy format upon request. |  |  | An 04, Ed. 11, Rec 5.2.2 & An 04, Ed. 11, 5.2.3 | Yes, for all aerodromes regularly used by international civil aviation and shall also be made available in hard copy format upon request. | [6 empty] | An 04, Ed. 11, Rec 5.2.2 & An 04, Ed. 11, 5.2.3
| Precision Approach Terrain Chart f | [25 empty] | Yes |  |  | An 04, Ed. 11, 6.2.2
| Enroute Chart |  | Yes. All areas where flight information regions have been established. | [6 empty] | An 04, Ed. 11, 7.2.1 | Yes. All areas where flight information regions have been established. | [6 empty] | An 04, Ed. 11, 7.2.1 | Yes. All areas where flight information regions have been established. | [6 empty] | An 04, Ed. 11, 7.2.1 | Yes, All areas where flight information regions have been established. |  |  | An 04, Ed. 11, 7.2.1
| Area Chart |  | Yes, where the air traffic services routes or position reporting requirements are complex and cannot be adequately shown on an Enroute Chart, Where air traffic services routes or position reporting requirements are different for arrivals and for departures, and these cannot be shown with sufficient clarity on one chart, separate charts shall be provided. | [6 empty] | An 04, Ed. 11, 8.2.1 & 8.2.2 | Yes, where the air traffic services routes or position reporting requirements are complex and cannot be adequately shown on an Enroute Chart, Where air traffic services routes or position reporting requirements are different for arrivals and for departures, and these cannot be shown with sufficient clarity on one chart, separate charts shall be provided. | [6 empty] | An 04, Ed. 11, 8.2.1 & 8.2.2 | Yes, where the air traffic services routes or position reporting requirements are complex and cannot be adequately shown on an Enroute Chart, Where air traffic services routes or position reporting requirements are different for arrivals and for departures, and these cannot be shown with sufficient clarity on one chart, separate charts shall be provided. | [6 empty] | An 04, Ed. 11, 8.2.1 & 8.2.2 | Yes, where the air traffic services routes or position reporting requirements are complex and cannot be adequately shown on an Enroute Chart, Where air traffic services routes or position reporting requirements are different for arrivals and for departures, and these cannot be shown with sufficient clarity on one chart, separate charts shall be provided. |  |  | An 04, Ed. 11, 8.2.1 & 8.2.2
| Standard Departure Chart Instrument (SID) | [9 empty] | Yes, wherever a standard departure route instrument has been established and cannot be shown with sufficient clarity on the Area Chart ICAO. | [6 empty] | An 04, Ed. 11, 9.2 | Yes, wherever a standard departure route instrument has been established and cannot be shown with sufficient clarity on the Area Chart ICAO. | [6 empty] | An 04, Ed. 11, 9.2 | Yes, wherever a standard departure route instrument has been established and cannot be shown with sufficient clarity on the Area Chart ICAO. |  |  | An 04, Ed. 11, 9.2 | Yes, wherever a standard departure route instrument has been established and cannot be shown with sufficient clarity on the Area Chart ICAO. | [6 empty] | An 04, Ed. 11, 9.2
| Standard Arrival Chart Instrument (STAR) | [9 empty] | Yes, wherever a standard arrival route instrument has been established and cannot be shown with sufficient clarity on the Area Chart. | [6 empty] | An 04, Ed. 11, 10.2 | Yes, wherever a standard arrival route instrument has been established and cannot be shown with sufficient clarity on the Area Chart. | [6 empty] | An 04, Ed. 11, 10.2 | Yes, wherever a standard arrival route instrument has been established and cannot be shown with sufficient clarity on the Area Chart. |  |  | An 04, Ed. 11, 10.2
| Instrument Approach Chart | [9 empty] | Yes, for each non-precision approach. | [6 empty] | An 04, Ed. 11, 11.2.3 | Yes, for each precision approach. | [6 empty] | An 04, Ed. 11, 11.2.2 | Yes, for each precision approach. |  |  | An 04, Ed. 11, 11.2.2
| Visual Approach Chart |  | Yes, for all aerodromes used by international civil aviation where: a) only limited navigation facilities are available; or b) radio communication facilities are not available; or c) no adequate aeronautical charts of the aerodrome and its surroundings at 1:500 000 or greater scale are available; or d) visual approach procedures have been established. | [6 empty] | An 04, Ed. 11, 12.2
| Aerodrome Chart |  | Yes, for all aerodromes regularly used by international civil aviation. | [6 empty] | An 04, Ed. 11, 13.2.1 | Yes, for all aerodromes regularly used by international civil aviation. | [6 empty] | An 04, Ed. 11, 13.2.1 | Yes, for all aerodromes regularly used by international civil aviation. | [6 empty] | An 04, Ed. 11, 13.2.1 | Yes, for all aerodromes regularly used by international civil aviation. |  |  | An 04, Ed. 11, 13.2.1
| Aerodrome Ground Movement Chart |  | Yes | [6 empty] | An 04, Ed. 11, Rec 14.2 | Yes | [6 empty] | An 04, Ed. 11, Rec 14.2 | Yes | [6 empty] | An 04, Ed. 11, Rec 14.2 | Yes |  |  | An 04, Ed. 11, Rec 14.2
| Aircraft Parking/Docking Chart |  | Yes | [6 empty] | An 04, Ed. 11, Rec 15.2 | Yes | [6 empty] | An 04, Ed. 11, Rec 15.2 | Yes | [6 empty] | An 04, Ed. 11, Rec 15.2 | Yes |  |  | An 04, Ed. 11, Rec 15.2
Note : This table indicate the basic requirements to be met by particular aerodrome for classifying the Runway. For other facilities and services of aerodrome relevant requirements of Annex 14 Vol. I should be referred.